## 23
Model Year | Mfr Name | Division | Carline | Verify Mfr Cd | Index (Model Type Index) | Eng Displ | # Cyl | Transmission | City FE (Guide) - Conventional Fuel | Hwy FE (Guide) - Conventional Fuel | Comb FE (Guide) - Conventional Fuel | City Unadj FE - Conventional Fuel | Hwy Unadj FE - Conventional Fuel | Comb Unadj FE - Conventional Fuel | City Unrd Adj FE - Conventional Fuel | Hwy Unrd Adj FE - Conventional Fuel | Comb Unrd Adj FE - Conventional Fuel | Guzzler? | Air Aspir Method | Air Aspiration Method Desc | Trans | Trans Desc | Trans, Other | # Gears | Lockup Torque Converter | Trans Creeper Gear | Drive Sys | Drive Desc | Max Ethanol % - Gasoline | Max Biodiesel % | Range1 - Model Type Driving Range - Conventional Fuel | Fuel Usage - Conventional Fuel | Fuel Usage Desc - Conventional Fuel | Fuel Unit - Conventional Fuel | Fuel Unit Desc - Conventional Fuel | Gas Guzzler Exempt (Where Truck = 1975 NHTSA truck definition) | Gas Guzzler Exempt Desc (Where Truck = 1975 NHTSA truck definition) | 2Dr Pass Vol | 2Dr Lugg Vol | 4Dr Pass Vol | 4Dr Lugg Vol | Htchbk Pass Vol | Htchbk Lugg Vol | Annual Fuel1 Cost - Conventional Fuel | EPA Calculated Annual Fuel Cost - Conventional Fuel ----- Annual fuel cost error. Please revise Verify. | City2 FE (Guide) - Alternative Fuel | Hwy2 Fuel FE (Guide) - Alternative Fuel | Comb2 Fuel FE (Guide) - Alternative Fuel | City2 Unadj FE - Alternative Fuel | Hwy2 Unadj FE - Alternative Fuel | Comb2 Unadj FE - Alternative Fuel | City2 Unrd Adj FE - Alternative Fuel | Hwy2 Unrd Adj FE - Alternative Fuel | Cmb2 Unrd Adj FE - Alternative Fuel | Range2 - Alt Fuel Model Typ Driving Range - Alternative Fuel | Fuel2 Usage - Alternative Fuel | Fuel2 Usage Desc - Alternative Fuel | Fuel2 Unit - Alternative Fuel | Fuel2 Unit Desc - Alternative Fuel | Fuel2 Annual Fuel Cost - Alternative Fuel | City CO2 Rounded Adjusted - Fuel2 | Hwy CO2 Rounded Adjusted - Fuel2 | Comb CO2 Rounded Adjusted - Fuel2 | Fuel2 EPA Calculated Annual Fuel Cost - Alternative Fuel | Descriptor - Model Type (40 Char or less) | Intake Valves Per Cyl | Exhaust Valves Per Cyl | Carline Class | Carline Class Desc | Car/Truck Category - Cash for Clunkers Bill. | Calc Approach Desc | Release Date | EPA FE Label Dataset ID | Unique Label? | Label Recalc? | Relabel | Relabel Desc | Suppressed? | Police/Emerg? | Comments - Mfr Eng Cnfg | Cyl Deact? | Cyl Deact Desc | Var Valve Timing? | Var Valve Timing Desc | Var Valve Lift? | Var Valve Lift Desc | Energy Storage Device Desc | Energy Storage Device,If Other | # Batteries | Battery Type Desc | Battery Type, If Other | Total Voltage for Battery Pack(s) | Batt Energy Capacity (Amp-hrs) | Batt Specific Energy (Watt-hr/kg) | Batt Charger Type Desc | Comments | # Capacitors | Regen Braking Type Desc | Regen Braking Type, If Other | Regen Braking Wheels Source (Front, Rear, Both) | Driver Cntrl Regen Braking? | Fuel Cell Desc | Usable H2 Fill Capacity (kg) | Fuel Cell Onboard H2 Capacity (kg) | HEV-EV Comments | # Drive Motor Gen | Motor Gen Type Desc | Motor Gen Type, If Other | Rated Motor Gen Power (kW) | Fuel Metering Type 1 Desc | Fuel Metering Type 2 Desc | Fuel Metering Sys Cd | Fuel Metering Sys Desc | Fuel Cell Vehicle (Y or N) | Off Board Charge Capable (Y or N) | Camless Valvetrain (Y or N) | Oil Viscosity | Stop/Start System (Engine Management System) Code | Stop/Start System (Engine Management System) Description | Model Type Desc (MFR entered) | Charge Depleting Calc Appr Code (PHEV only) | Charge Depleting Calc Appr Desc (PHEV only) | Charge Sustaining Calc Appr Code (PHEV only) | Charge Sustaining Calc Appr Desc (PHEV only) | EPA Calculated Annual Fuel Cost | EPA Calculated Gas Guzzler MPG | MFR Calculated Gas Guzzler MPG | EPA Calculated Gas Guzzler Indicator (Y or N) | FE Rating (1-10 rating on Label) | GHG Rating (1-10 rating on Label) | GHG 1-10 rating on Ethanol (EPA Determined) | #1 Smog Rating Test Group | #1 Mfr Smog Rating (Mfr Smog 1-10 Rating on Label for Test Group 1) | #1 EPA Smog Rating (EPA Smog 1-10 Rating on Label for Test Group 1) | SmartWay1 (EPA-derived SmartWay rating for Test Group 1) | #2 Smog Rating Test Group | #2 Mfr Smog Rating (Mfr Smog 1-10 Rating on Label for Test Group 2) | #2 EPA Smog Rating (EPA Smog 1-10 Rating on Label for Test Group 2) | SmartWay2 (EPA-derived SmartWay rating for Test Group 2) | #3 Smog Rating Test Group | #3 Mfr Smog Rating (Mfr Smog 1-10 Rating on Label for Test Group 3) | #3 EPA Smog Rating (EPA Smog 1-10 Rating on Label for Test Group 3) | SmartWay3 (EPA-derived SmartWay rating for Test Group 3) | #4 Smog Rating Test Group | #4 Mfr Smog Rating (Mfr Smog 1-10 Rating on Label for Test Group 4) | #4 EPA Smog Rating (EPA Smog 1-10 Rating on Label for Test Group 4) | SmartWay4 (EPA-derived SmartWay rating for Test Group 4) | $ You Save over 5 years (amount saved in fuel costs over 5 years - on label) | $ You Spend over 5 years (increased amount spent in fuel costs over 5 years - on label) | City CO2 Rounded Adjusted | Hwy CO2 Rounded Adjusted | Comb CO2 Rounded Adjusted (as shown on FE Label) | CO2-PHEV Composite Rounded Adjusted Combined CO2 | 240V Charge Time at 240 volts (hours) | 120V Charge time at 120 Volts (hours) | PHEV Total Driving Range (rounded to nearest 10 miles)DISTANCE | City PHEV Composite MPGe | Hwy PHEV Composite MPGe | Comb PHEV Composite MPGe
2023 | aston martin | Aston Martin Lagonda Ltd | V12 Vantage | ASX | 7 | 5.2 | 12 | Auto(A8) | 14 | 22 | 16 | 16.7694 | 30.2959 | 20.9858 | 13.648 | 21.7772 | 16.4035 | G | TC | Turbocharged | A | Automatic |  | 8 | Y | N | R | 2-Wheel Drive, Rear | 10 |  |  | GP | Gasoline (Premium Unleaded Recommended) | MPG | miles per gallon | N | Not exempt | [6 empty] | 3400 | 3400 | [20 empty] | 2 | 2 | 1 | Two Seaters | car | Derived 5-cycle label | 2022-06-29 | 31638 | N | N |  |  | N | N | DBS engine spec | Y | Banked deactivation | Y | Inlet and Exhaust Cam Phasing | N | [26 empty] | MFI | Multipoint/sequential fuel injection | N |  | N | 0W20 | N | No | V12 Vantage | [6 empty] | 21.1 |  | 3 | 3 |  | PASXV05.2AM5 | 3 | [15 empty] | 9000 | 659 | 413 | 548
2023 | aston martin | Aston Martin Lagonda Ltd | Vantage V8 | ASX | 4 | 4 | 8 | Auto(A8) | 18 | 24 | 20 | 22.5379 | 34.2945 | 26.6489 | 17.9972 | 24.4274 | 20.4155 |  | TC | Turbocharged | A | Automatic |  | 8 | Y | N | R | 2-Wheel Drive, Rear | 10 |  |  | GP | Gasoline (Premium Unleaded Recommended) | MPG | miles per gallon | N | Not exempt | [6 empty] | 2750 | 2750 | [19 empty] | SIDI; | 2 | 2 | 1 | Two Seaters | car | Derived 5-cycle label | 2022-04-29 | 31279 | N | N |  |  | N | N | Medium power specification - DB11 and Vantage F1 | N |  | Y | Inlet and exhaust cam phasing | N | [26 empty] | GDI | Spark Ignition Direct Injection | N |  | N | 0W40 | N | No | Vantage | [6 empty] | 27 |  | 4 | 4 |  | PASXV04.0AES | 5 | [15 empty] | 5750 | 494 | 364 | 435
2023 | Volkswagen Group of | Audi | R8 Coupe quattro | VGA | 18 | 5.2 | 10 | Auto(AM-S7) | 13 | 18 | 15 | 15.7331 | 24.8001 | 18.8312 | 13.3031 | 18.4457 | 15.2115 | G | NA | Naturally Aspirated | AMS | Automated Manual- Selectable (e.g. Automated Manual with paddles) |  | 7 | N | N | A | All Wheel Drive | 15 |  |  | GPR | Gasoline (Premium Unleaded Required) | MPG | miles per gallon | N | Not exempt | [6 empty] | 3650 | 3650 | [19 empty] | SIDI & PFI; | 2 | 2 | 1 | Two Seaters | car | Vehicle Specific 5-cycle label | 2022-07-29 | 31291 | N | N |  |  | N | N | Applies to DKAA var: 0 | Y | One complete bank deactivated through fuel injection cutoff | Y | Intake and exhaust valves continuously varied | N | [26 empty] | GDPI | Spark Ignition direct & ported injection | N |  | N | 0W30 VW50400 / VW50700 | N | No | [7 empty] | 19 |  | 2 | 2 |  | PVGAV05.2NBE | 1 | [15 empty] | 10250 | 663 | 479 | 580
2023 | Volkswagen Group of | Audi | R8 Coupe RWD | VGA | 20 | 5.2 | 10 | Auto(AM-S7) | 14 | 23 | 17 | 16.8667 | 29.2427 | 20.8346 | 14.2078 | 22.9762 | 17.1537 | G | NA | Naturally Aspirated | AMS | Automated Manual- Selectable (e.g. Automated Manual with paddles) |  | 7 | N | N | R | 2-Wheel Drive, Rear | 15 |  |  | GPR | Gasoline (Premium Unleaded Required) | MPG | miles per gallon | N | Not exempt | [6 empty] | 3200 | 3200 | [19 empty] | SIDI & PFI; | 2 | 2 | 1 | Two Seaters | car | Vehicle Specific 5-cycle label | 2022-07-29 | 31302 | N | N |  |  | N | N | Applies to DKAC var: 0 | Y | One complete cylinder bank will be deactivated through deactivating the injection permanently --&gt; still gas exchange, just fuel injection is turned off. That?s why catalyst temperature drops down. To ensure to keep catalyst in save region for catalytic conversion switch to other cylinder bank after a short time (function of modeled catalyst temperature) Load of the other cylinders will be increased for torque neutrality. | Y | The variable valve timing is a substantial engine feature for: ? Reducing engine out emissions ? Optimizing full load performance ? Optimizing fuel consumption ? Reducing engine roughness Adjust the inlet and outlet camshaft position continuously between retard and advanced position. The maximum camshaft adjustment angle and adjustment speed is limited by engine oil temperature. | N | [26 empty] | GDPI | Spark Ignition direct & ported injection | N |  | N | 0W30 VW50400 / VW50700 | N | No | [7 empty] | 21 |  | 3 | 3 |  | PVGAV05.2NBE | 1 | [15 empty] | 8000 | 621 | 384 | 515
2023 | Volkswagen Group of | Audi | R8 GT RWD | VGA | 94 | 5.2 | 10 | Auto(AM-S7) | 14 | 21 | 17 | 18.3 | 29.5 | 22.0707 | 14.4974 | 21.017 | 16.8495 | G | NA | Naturally Aspirated | AMS | Automated Manual- Selectable (e.g. Automated Manual with paddles) |  | 7 | N | N | R | 2-Wheel Drive, Rear | 15 |  |  | GPR | Gasoline (Premium Unleaded Required) | MPG | miles per gallon | N | Not exempt | [6 empty] | 3200 | 3200 | [19 empty] | SIDI & PFI; | 2 | 2 | 1 | Two Seaters | car | Vehicle Specific 5-cycle label | 2022-10-21 | 32283 | N | N |  |  | N | N | Applies to DKAA var: 0 | Y | One complete bank deactivated through fuel injection cutoff | Y | Intake and exhaust valves continuously varied | N | [26 empty] | GDPI | Spark Ignition direct & ported injection | N |  | N | 0W30 VW50400 / VW50700 | N | No | [7 empty] | 21 |  | 3 | 3 |  | PVGAV05.2NBE | 1 | [15 empty] | 8000 | 612 | 423 | 527
2023 | Volkswagen Group of | Audi | R8 Spyder quattro | VGA | 19 | 5.2 | 10 | Auto(AM-S7) | 13 | 18 | 15 | 15.7331 | 24.8001 | 18.8312 | 13.3031 | 18.4457 | 15.2115 | G | NA | Naturally Aspirated | AMS | Automated Manual- Selectable (e.g. Automated Manual with paddles) |  | 7 | N | N | A | All Wheel Drive | 15 |  |  | GPR | Gasoline (Premium Unleaded Required) | MPG | miles per gallon | N | Not exempt | [6 empty] | 3650 | 3650 | [19 empty] | SIDI & PFI; | 2 | 2 | 1 | Two Seaters | car | Vehicle Specific 5-cycle label | 2022-07-29 | 31292 | N | N |  |  | N | N | Applies to DKAA var: 0 | Y | One complete bank deactivated through fuel injection cutoff | Y | Intake and exhaust valves continuously varied | N | [26 empty] | GDPI | Spark Ignition direct & ported injection | N |  | N | 0W30 VW50400 / VW50700 | N | No | [7 empty] | 19 |  | 2 | 2 |  | PVGAV05.2NBE | 1 | [15 empty] | 10250 | 663 | 479 | 580
2023 | Volkswagen Group of | Audi | R8 Spyder RWD | VGA | 21 | 5.2 | 10 | Auto(AM-S7) | 14 | 23 | 17 | 16.8667 | 29.2427 | 20.8346 | 14.2078 | 22.9762 | 17.1537 | G | NA | Naturally Aspirated | AMS | Automated Manual- Selectable (e.g. Automated Manual with paddles) |  | 7 | N | N | R | 2-Wheel Drive, Rear | 15 |  |  | GPR | Gasoline (Premium Unleaded Required) | MPG | miles per gallon | N | Not exempt | [6 empty] | 3200 | 3200 | [19 empty] | SIDI & PFI; | 2 | 2 | 1 | Two Seaters | car | Vehicle Specific 5-cycle label | 2022-07-29 | 31294 | N | N |  |  | N | N | Applies to DKAC var: 0 | Y | One complete cylinder bank will be deactivated through deactivating the injection permanently --&gt; still gas exchange, just fuel injection is turned off. That?s why catalyst temperature drops down. To ensure to keep catalyst in save region for catalytic conversion switch to other cylinder bank after a short time (function of modeled catalyst temperature) Load of the other cylinders will be increased for torque neutrality. | Y | The variable valve timing is a substantial engine feature for: ? Reducing engine out emissions ? Optimizing full load performance ? Optimizing fuel consumption ? Reducing engine roughness Adjust the inlet and outlet camshaft position continuously between retard and advanced position. The maximum camshaft adjustment angle and adjustment speed is limited by engine oil temperature. | N | [26 empty] | GDPI | Spark Ignition direct & ported injection | N |  | N | 0W30 VW50400 / VW50700 | N | No | [7 empty] | 21 |  | 3 | 3 |  | PVGAV05.2NBE | 1 | [15 empty] | 8000 | 621 | 384 | 515
2023 | Volkswagen Group of | Audi | TT Roadster | VGA | 66 | 2 | 4 | Auto(AM-S7) | 23 | 30 | 25 | 28.3551 | 41.888 | 33.1787 | 22.6019 | 30.0171 | 25.4287 |  | TC | Turbocharged | AMS | Automated Manual- Selectable (e.g. Automated Manual with paddles) |  | 7 | N | N | A | All Wheel Drive | 15 |  |  | G | Gasoline (Regular Unleaded Recommended) | MPG | miles per gallon | N | Not exempt | [6 empty] | 1750 | 1750 | [19 empty] | SIDI; | 2 | 2 | 1 | Two Seaters | car | Vehicle Specific 5-cycle label | 2022-07-01 | 31667 | Y | N |  |  | N | N | Engine Code: DHHA | N |  | Y | CONTINUOUS VARIABLE VALVE TIMING | Y | AUDI VALVE LIFT SYSTEM | [25 empty] | GDI | Spark Ignition Direct Injection |  |  | N | 0W20 VW50800 | Y | Yes | [7 empty] | 33.4 |  | 5 | 5 |  | PVGAJ02.0A3T | 7 | [15 empty] | 750 | 391 | 294 | 347
2023 | BMW | BMW | Z4 M40i | BMX | 352 | 3 | 6 | Auto(S8) | 23 | 31 | 26 | 29 | 45.1 | 34.5503 | 22.6786 | 31.354 | 25.9039 |  | TC | Turbocharged | SA | Semi-Automatic |  | 8 | Y | N | R | 2-Wheel Drive, Rear | 10 |  |  | GP | Gasoline (Premium Unleaded Recommended) | MPG | miles per gallon | N | Not exempt | [6 empty] | 2100 | 2100 | [19 empty] | SIDI; | 2 | 2 | 1 | Two Seaters | car | Derived 5-cycle label | 2022-11-01 | 32281 | Y | N |  |  | N | N |  | N |  | Y | variable valve timing at inlet and outlet valves | Y | variable valve lift only at inlet valves | [25 empty] | GDI | Spark Ignition Direct Injection |  |  | N | 0W20 | Y | Yes | [7 empty] | 34.8 |  | 5 | 5 |  | PBMXV03.0B5X | 5 | [15 empty] | 2500 | 386 | 280 | 338
2023 | BMW | BMW | Z4 sDrive30i | BMX | 350 | 2 | 4 | Auto(S8) | 25 | 33 | 28 | 32.3 | 47.6 | 37.762 | 24.9954 | 32.9095 | 28.0285 |  | TC | Turbocharged | SA | Semi-Automatic |  | 8 | Y | N | R | 2-Wheel Drive, Rear | 10 |  |  | GP | Gasoline (Premium Unleaded Recommended) | MPG | miles per gallon | N | Not exempt | [6 empty] | 1950 | 1950 | [19 empty] | SIDI; | 2 | 2 | 1 | Two Seaters | car | Derived 5-cycle label | 2022-11-01 | 32209 | N | N |  |  | N | N |  | N |  | Y | variable valve timing at inlet and outlet valves | Y | variable valve lift only at inlet valves | [25 empty] | GDI | Spark Ignition Direct Injection |  |  | N | 0W20 | Y | Yes | [7 empty] | 38 |  | 6 | 6 |  | PBMXJ02.0B4X | 7 | [15 empty] | 1750 | 351 | 266 | 312
2023 | Volkswagen Group of | Bugatti | Chiron | VGA | 82 | 8 | 16 | Auto(AM-S7) | 9 | 14 | 11 | 10.4 | 18.2 | 12.885 | 8.7889 | 14.1373 | 10.5921 | G | TC | Turbocharged | AMS | Automated Manual- Selectable (e.g. Automated Manual with paddles) |  | 7 | N | N | A | All Wheel Drive | 15 |  |  | GPR | Gasoline (Premium Unleaded Required) | MPG | miles per gallon | N | Not exempt | [6 empty] | 5000 | 5000 | [19 empty] | SIDI; | 2 | 2 | 1 | Two Seaters | car | Vehicle Specific 5-cycle label | 2022-09-02 | 32214 | Y | N |  |  | N | N | Applies to DALA var: 0 | N |  | Y | INLET AND OUTLET CONTINUOUSLY VARIABLE / MECHANICAL-HYDRAULIC | N | [26 empty] | GDI | Spark Ignition Direct Injection |  |  | N | 10W60 VW50101 / VW50500 | N | No | [7 empty] | 13 |  | 1 | 1 |  | PVGAV08.0GLB | 1 | [15 empty] | 17000 | 1010 | 632 | 840
2023 | Volkswagen Group of | Bugatti | Chiron Pur Sport | VGA | 83 | 8 | 16 | Auto(AM-S7) | 8 | 11 | 9 | 9.3 | 15.1 | 11.2434 | 7.762 | 11.2461 | 9.0194 | G | TC | Turbocharged | AMS | Automated Manual- Selectable (e.g. Automated Manual with paddles) |  | 7 | N | N | A | All Wheel Drive | 15 |  |  | GPR | Gasoline (Premium Unleaded Required) | MPG | miles per gallon | N | Not exempt | [6 empty] | 6100 | 6100 | [19 empty] | SIDI; | 2 | 2 | 1 | Two Seaters | car | Derived 5-cycle label | 2022-09-02 | 32083 | Y | N |  |  | N | N | Applies to DALA var: 0 | N |  | Y | INLET AND OUTLET CONTINUOUSLY VARIABLE / MECHANICAL-HYDRAULIC | N | [26 empty] | GDI | Spark Ignition Direct Injection |  |  | N | 10W60 VW50101 / VW50500 | N | No | [7 empty] | 11.3 |  | 1 | 1 |  | PVGAV08.0GLB | 1 | [15 empty] | 22500 | 1135 | 788 | 979
2023 | Volkswagen Group of | Bugatti | Chiron Super Sport | VGA | 84 | 8 | 16 | Auto(AM-S7) | 8 | 11 | 9 | 9.3 | 15.1 | 11.2434 | 7.762 | 11.2461 | 9.0194 | G | TC | Turbocharged | AMS | Automated Manual- Selectable (e.g. Automated Manual with paddles) |  | 7 | N | N | A | All Wheel Drive | 15 |  |  | GPR | Gasoline (Premium Unleaded Required) | MPG | miles per gallon | N | Not exempt | [6 empty] | 6100 | 6100 | [19 empty] | SIDI; | 2 | 2 | 1 | Two Seaters | car | Derived 5-cycle label | 2022-09-02 | 32084 | Y | N |  |  | N | N | Applies to DVVA var: 0 | N |  | Y | INLET AND OUTLET CONTINUOUSLY VARIABLE / MECHANICAL-HYDRAULIC | N | [26 empty] | GDI | Spark Ignition Direct Injection |  |  | N | 10W60 VW50101 / VW50500 | N | No | [7 empty] | 11.3 |  | 1 | 1 |  | PVGAV08.0GLB | 1 | [15 empty] | 22500 | 1135 | 788 | 979
2023 | General Motors | Chevrolet | CORVETTE | GMX | 47 | 6.2 | 8 | Auto(S8) | 16 | 24 | 19 | 19.1153 | 34.4882 | 23.9116 | 15.6411 | 24 | 18.7033 |  | NA | Naturally Aspirated | SA | Semi-Automatic |  | 8 | Y | N | R | 2-Wheel Drive, Rear | 10 |  |  | GPR | Gasoline (Premium Unleaded Required) | MPG | miles per gallon | N | Not exempt | [6 empty] | 2900 | 2900 | [19 empty] | SIDI; | 1 | 1 | 1 | Two Seaters | car | Vehicle Specific 5-cycle label | 2023-01-26 | 32746 | N | N |  |  | N | N | ZERV Y2 Engine | Y | Active Fuel Management | Y | Dual equal cam phaser, single cam, continuously variable. | N | [26 empty] | GDI | Spark Ignition Direct Injection |  |  | N | 0W40 | N | No | [7 empty] | 24.1 |  | 4 | 4 |  | PGMXV06.2088 | 5 | [15 empty] | 6500 | 568 | 371 | 475
2023 | General Motors | Chevrolet | CORVETTE Z06 | GMX | 119 | 5.5 | 8 | Auto(S8) | 12 | 21 | 15 | 14.3 | 25.4 | 17.8005 | 12.1541 | 20.5777 | 14.8986 | G | NA | Naturally Aspirated | SA | Semi-Automatic |  | 8 | N | N | R | 2-Wheel Drive, Rear | 10 |  |  | GPR | Gasoline (Premium Unleaded Required) | MPG | miles per gallon | N | Not exempt | 51 | 0 |  |  |  |  | 3650 | 3650 | [19 empty] | SIDI; | 2 | 2 | 1 | Two Seaters | car | Vehicle Specific 5-cycle label | 2022-08-05 | 31935 | N | N |  |  | N | N |  | N |  | Y | Cam Phaser | Y | n/a | [25 empty] | GDI | Spark Ignition Direct Injection |  |  | N | 0W40 | N | No | [7 empty] | 17.9 |  | 2 | 2 |  | PGMXV06.2094 | 3 | [15 empty] | 10250 | 731 | 433 | 597
2023 | General Motors | Chevrolet | CORVETTE Z06 CARBON AERO | GMX | 122 | 5.5 | 8 | Auto(S8) | 12 | 19 | 14 | 13.8 | 23.5 | 16.948 | 11.7738 | 18.5718 | 14.0956 | G | NA | Naturally Aspirated | SA | Semi-Automatic |  | 8 | N | N | R | 2-Wheel Drive, Rear | 10 |  |  | GPR | Gasoline (Premium Unleaded Required) | MPG | miles per gallon | N | Not exempt | [6 empty] | 3900 | 3900 | [19 empty] | SIDI; | 2 | 2 | 1 | Two Seaters | car | Vehicle Specific 5-cycle label | 2022-08-05 | 31934 | N | N |  |  | N | N |  | N |  | Y | Cam Phaser | Y | n/a | [25 empty] | GDI | Spark Ignition Direct Injection |  |  | N | 0W40 | N | No | [7 empty] | 17.1 |  | 2 | 2 |  | PGMXV06.2094 | 3 | [15 empty] | 11500 | 754 | 480 | 631
2023 | Ferrari | Ferrari North America, Inc. | 812 Competizione | FEX | 162 | 6.5 | 12 | Auto(AM7) | 12 | 16 | 14 | 14.8905 | 21.3415 | 17.2348 | 12.1952 | 15.6623 | 13.5444 | G | NA | Naturally Aspirated | AM | Automated Manual |  | 7 | N | N | R | 2-Wheel Drive, Rear | 10 |  |  | GPR | Gasoline (Premium Unleaded Required) | MPG | miles per gallon | N | Not exempt |  |  |  |  | 58 | 5 | 3900 | 3900 | [19 empty] | SIDI; | 2 | 2 | 1 | Two Seaters | car | Derived 5-cycle label | 2022-07-01 | 31380 | Y | N |  |  | N | N | 812 Competizione, 812 Competizione A | N | Not applicable | Y | See application | N | Not applicable | [25 empty] | GDI | Spark Ignition Direct Injection | N |  | N | 5W40 | Y | Yes | 812 Competizione | [6 empty] | 17.2 |  | 2 | 2 |  | PFEXV06.5GDI | 3 | [15 empty] | 11500 | 724 | 564 | 652
2023 | Ferrari | Ferrari North America, Inc. | 812 Competizione A | FEX | 163 | 6.5 | 12 | Auto(AM7) | 12 | 16 | 14 | 14.811 | 21.9115 | 17.3395 | 12.1333 | 16.0512 | 13.6305 | G | NA | Naturally Aspirated | AM | Automated Manual |  | 7 | N | N | R | 2-Wheel Drive, Rear | 10 |  |  | GPR | Gasoline (Premium Unleaded Required) | MPG | miles per gallon | N | Not exempt | 51 | 5 |  |  |  |  | 3900 | 3900 | [19 empty] | SIDI; | 2 | 2 | 1 | Two Seaters | car | Derived 5-cycle label | 2022-07-01 | 31381 | Y | N |  |  | N | N | 812 Competizione, 812 Competizione A | N | Not applicable | Y | See application | N | Not applicable | [25 empty] | GDI | Spark Ignition Direct Injection | N |  | N | 5W40 | Y | Yes | 812 Competizione A | [6 empty] | 17.3 |  | 2 | 2 |  | PFEXV06.5GDI | 3 | [15 empty] | 11500 | 727 | 550 | 648
2023 | Ferrari | Ferrari North America, Inc. | 812 GTS | FEX | 161 | 6.5 | 12 | Auto(AM7) | 12 | 15 | 13 | 14.6801 | 20.6973 | 16.8897 | 12.0313 | 15.2125 | 13.2811 | G | NA | Naturally Aspirated | AM | Automated Manual |  | 7 | N | N | R | 2-Wheel Drive, Rear | 10 |  |  | GPR | Gasoline (Premium Unleaded Required) | MPG | miles per gallon | N | Not exempt | [6 empty] | 4200 | 4200 | [19 empty] | SIDI; | 2 | 2 | 1 | Two Seaters | car | Derived 5-cycle label | 2022-07-01 | 31379 | Y | N |  |  | N | N | 812 GTS, Ferrari Monza SP1, Ferrari Monza SP2 | N | Not applicable | Y | See application | N | Not applicable | [25 empty] | GDI | Spark Ignition Direct Injection | N |  | N | 5W40 | Y | Yes | 812 GTS | [6 empty] | 16.9 |  | 1 | 1 |  | PFEXV06.5GDI | 3 | [15 empty] | 13000 | 733 | 581 | 665
2023 | Ferrari | Ferrari North America, Inc. | F8 Spider | FEX | 160 | 3.9 | 8 | Auto(AM7) | 15 | 18 | 16 | 17.9004 | 24.9197 | 20.4987 | 14.5139 | 18.1364 | 15.9472 | G | TC | Turbocharged | AM | Automated Manual |  | 7 | N | N | R | 2-Wheel Drive, Rear | 10 |  |  | GPR | Gasoline (Premium Unleaded Required) | MPG | miles per gallon | N | Not exempt | [6 empty] | 3400 | 3400 | [19 empty] | SIDI; | 2 | 2 | 1 | Two Seaters | car | Derived 5-cycle label | 2022-07-01 | 31396 | Y | N |  |  | N | N | F8 Tributo; F8 Spider. | N | Not applicable. | Y | Variable camshaft timing for exhaust and inlet. | N | Not applicable. | [25 empty] | GDI | Spark Ignition Direct Injection | N |  | N | 5W40 | Y | Yes | F8 Spider | [6 empty] | 20.5 |  | 3 | 3 |  | PFEXV03.9TUR | 3 | [15 empty] | 9000 | 606 | 487 | 552
2023 | Ferrari | Ferrari North America, Inc. | F8 Tributo | FEX | 159 | 3.9 | 8 | Auto(AM7) | 15 | 19 | 16 | 18.0066 | 26.2996 | 20.9842 | 14.5949 | 19.0653 | 16.3165 | G | TC | Turbocharged | AM | Automated Manual |  | 7 | N | N | R | 2-Wheel Drive, Rear | 10 |  |  | GPR | Gasoline (Premium Unleaded Required) | MPG | miles per gallon | N | Not exempt | [6 empty] | 3400 | 3400 | [19 empty] | SIDI; | 2 | 2 | 1 | Two Seaters | car | Derived 5-cycle label | 2022-07-01 | 31395 | Y | N |  |  | N | N | F8 Tributo; F8 Spider. | N | Not applicable. | Y | Variable camshaft timing for exhaust and inlet. | N | Not applicable. | [25 empty] | GDI | Spark Ignition Direct Injection | N |  | N | 5W40 | Y | Yes | F8 Tributo | [6 empty] | 21 |  | 3 | 3 |  | PFEXV03.9TUR | 3 | [15 empty] | 9000 | 605 | 462 | 541
2023 | Ferrari | Ferrari North America, Inc. | Ferrari Daytona SP3 | FEX | 251 | 6.5 | 12 | Auto(AM7) | 12 | 16 | 13 | 14.4454 | 21.653 | 16.9904 | 11.8483 | 15.9121 | 13.3868 | G | NA | Naturally Aspirated | AM | Automated Manual |  | 7 | N | N | R | 2-Wheel Drive, Rear | 10 |  |  | GPR | Gasoline (Premium Unleaded Required) | MPG | miles per gallon | N | Not exempt | 44 | 0 |  |  |  |  | 4200 | 4200 | [19 empty] | SIDI; | 2 | 2 | 1 | Two Seaters | car | Derived 5-cycle label | 2022-07-01 | 32225 | Y | N |  |  | N | N | Ferrari Daytona SP3 | N | Not applicable | Y | See application | N | Not applicable | [25 empty] | GDI | Spark Ignition Direct Injection | N |  | N | 5W40 | Y | Yes | Ferrari Daytona SP3 | [6 empty] | 17 |  | 1 | 1 |  | PFEXV06.5GDI | 3 | [15 empty] | 13000 | 745 | 556 | 660
2023 | Ferrari | Ferrari North America, Inc. | Ferrari Monza SP1 | FEX | 176 | 6.5 | 12 | Auto(AM7) | 12 | 15 | 13 | 14.93 | 20.6897 | 17.0682 | 12.2259 | 15.2074 | 13.4089 | G | NA | Naturally Aspirated | AM | Automated Manual |  | 7 | N | N | R | 2-Wheel Drive, Rear | 10 |  |  | GPR | Gasoline (Premium Unleaded Required) | MPG | miles per gallon | N | Not exempt | 15 | 3 |  |  |  |  | 4200 | 4200 | [19 empty] | SIDI; | 2 | 2 | 1 | Two Seaters | car | Derived 5-cycle label | 2022-07-01 | 32226 | Y | N |  |  | N | N | 812 GTS, Ferrari Monza SP1, Ferrari Monza SP2 | N | Not applicable | Y | See application | N | Not applicable | [25 empty] | GDI | Spark Ignition Direct Injection | N |  | N | 5W40 | Y | Yes | Ferrari Monza SP1 | [6 empty] | 17.1 |  | 1 | 1 |  | PFEXV06.5GDI | 3 | [15 empty] | 13000 | 722 | 580 | 658
2023 | Ferrari | Ferrari North America, Inc. | Ferrari Monza SP2 | FEX | 177 | 6.5 | 12 | Auto(AM7) | 12 | 15 | 13 | 14.93 | 20.6897 | 17.0682 | 12.2259 | 15.2074 | 13.4089 | G | NA | Naturally Aspirated | AM | Automated Manual |  | 7 | N | N | R | 2-Wheel Drive, Rear | 10 |  |  | GPR | Gasoline (Premium Unleaded Required) | MPG | miles per gallon | N | Not exempt | 23 | 3 |  |  |  |  | 4200 | 4200 | [19 empty] | SIDI; | 2 | 2 | 1 | Two Seaters | car | Derived 5-cycle label | 2022-07-01 | 32227 | Y | N |  |  | N | N | 812 GTS, Ferrari Monza SP1, Ferrari Monza SP2 | N | Not applicable | Y | See application | N | Not applicable | [25 empty] | GDI | Spark Ignition Direct Injection | N |  | N | 5W40 | Y | Yes | Ferrari Monza SP2 | [6 empty] | 17.1 |  | 1 | 1 |  | PFEXV06.5GDI | 3 | [15 empty] | 13000 | 722 | 580 | 658
2023 | Jaguar Land Rover L | Jaguar | F-TYPE P450 AWD R-Dynamic Conv | JLX | 181 | 5 | 8 | Auto(S8) | 16 | 24 | 18 | 19.2287 | 33.7286 | 23.8409 | 15.5008 | 24.0365 | 18.4489 |  | SC | Supercharged | SA | Semi-Automatic |  | 8 | Y | N | A | All Wheel Drive | 10 |  |  | GP | Gasoline (Premium Unleaded Recommended) | MPG | miles per gallon | N | Not exempt | [6 empty] | 3050 | 3050 | [19 empty] | SIDI; | 2 | 2 | 1 | Two Seaters | car | Derived 5-cycle label | 2022-02-28 | 30975 | Y | N |  |  | N | N |  | N |  | Y | Inlet and Exhaust Camshaft Phasing controlled by Engine Management System. | N | [26 empty] | GDI | Spark Ignition Direct Injection | N | N | N | 0W20 | Y | Yes | F-TYPE P450 AWD Convertible | [6 empty] | 24 |  | 4 | 4 |  | PJLXJ05.0FSM | 3 | [15 empty] | 7250 | 571 | 369 | 481
2023 | Jaguar Land Rover L | Jaguar | F-TYPE P450 AWD R-Dynamic Coupe | JLX | 180 | 5 | 8 | Auto(S8) | 16 | 24 | 18 | 19.2287 | 33.7286 | 23.8409 | 15.5008 | 24.0365 | 18.4489 |  | SC | Supercharged | SA | Semi-Automatic |  | 8 | Y | N | A | All Wheel Drive | 10 |  |  | GP | Gasoline (Premium Unleaded Recommended) | MPG | miles per gallon | N | Not exempt | [6 empty] | 3050 | 3050 | [19 empty] | SIDI; | 2 | 2 | 1 | Two Seaters | car | Derived 5-cycle label | 2022-02-28 | 30974 | Y | N |  |  | N | N |  | N |  | Y | Inlet and Exhaust Camshaft Phasing controlled by Engine Management System. | N | [26 empty] | GDI | Spark Ignition Direct Injection | N | N | N | 0W20 | Y | Yes | F-TYPE P450 AWD Coupe | [6 empty] | 24 |  | 4 | 4 |  | PJLXJ05.0FSM | 3 | [15 empty] | 7250 | 571 | 369 | 481
2023 | Jaguar Land Rover L | Jaguar | F-TYPE P450 RWD Convertible | JLX | 179 | 5 | 8 | Auto(S8) | 17 | 24 | 19 | 20.7335 | 34.0972 | 25.1733 | 16.6294 | 24.2996 | 19.3826 |  | SC | Supercharged | SA | Semi-Automatic |  | 8 | Y | N | R | 2-Wheel Drive, Rear | 10 |  |  | GP | Gasoline (Premium Unleaded Recommended) | MPG | miles per gallon | N | Not exempt | [6 empty] | 2900 | 2900 | [19 empty] | SIDI; | 2 | 2 | 1 | Two Seaters | car | Derived 5-cycle label | 2022-02-28 | 30973 | Y | N |  |  | N | N |  | N |  | Y | Inlet and Exhaust Camshaft Phasing controlled by Engine Management System. | N | [26 empty] | GDI | Spark Ignition Direct Injection | N | N | N | 0W20 | Y | Yes | F-TYPE P450 RWD Convertible | [6 empty] | 25.3 |  | 4 | 4 |  | PJLXJ05.0FSM | 3 | [15 empty] | 6500 | 536 | 367 | 460
2023 | Jaguar Land Rover L | Jaguar | F-TYPE P450 RWD Coupe | JLX | 178 | 5 | 8 | Auto(S8) | 17 | 24 | 19 | 20.7335 | 34.0972 | 25.1733 | 16.6294 | 24.2996 | 19.3826 |  | SC | Supercharged | SA | Semi-Automatic |  | 8 | Y | N | R | 2-Wheel Drive, Rear | 10 |  |  | GP | Gasoline (Premium Unleaded Recommended) | MPG | miles per gallon | N | Not exempt | [6 empty] | 2900 | 2900 | [19 empty] | SIDI; | 2 | 2 | 1 | Two Seaters | car | Derived 5-cycle label | 2022-02-28 | 30972 | Y | N |  |  | N | N |  | N |  | Y | Inlet and Exhaust Camshaft Phasing controlled by Engine Management System. | N | [26 empty] | GDI | Spark Ignition Direct Injection | N | N | N | 0W20 | Y | Yes | F-TYPE P450 RWD Coupe | [6 empty] | 25.3 |  | 4 | 4 |  | PJLXJ05.0FSM | 3 | [15 empty] | 6500 | 536 | 367 | 460
2023 | Jaguar Land Rover L | Jaguar | F-TYPE R AWD Convertible | JLX | 175 | 5 | 8 | Auto(S8) | 16 | 24 | 18 | 19.2287 | 33.7286 | 23.8409 | 15.5008 | 24.0365 | 18.4489 |  | SC | Supercharged | SA | Semi-Automatic |  | 8 | Y | N | A | All Wheel Drive | 10 |  |  | GP | Gasoline (Premium Unleaded Recommended) | MPG | miles per gallon | N | Not exempt | [6 empty] | 3050 | 3050 | [19 empty] | SIDI; | 2 | 2 | 1 | Two Seaters | car | Derived 5-cycle label | 2022-02-28 | 30971 | Y | N |  |  | N | N |  | N |  | Y | Inlet and Exhaust Camshaft Phasing controlled by Engine Management System. | N | [26 empty] | GDI | Spark Ignition Direct Injection | N | N | N | 0W20 | Y | Yes | F-TYPE R AWD Convertible | [6 empty] | 24 |  | 4 | 4 |  | PJLXJ05.0FSM | 3 | [15 empty] | 7250 | 571 | 369 | 481
2023 | Jaguar Land Rover L | Jaguar | F-TYPE R AWD Coupe | JLX | 174 | 5 | 8 | Auto(S8) | 16 | 24 | 18 | 19.2287 | 33.7286 | 23.8409 | 15.5008 | 24.0365 | 18.4489 |  | SC | Supercharged | SA | Semi-Automatic |  | 8 | Y | N | A | All Wheel Drive | 10 |  |  | GP | Gasoline (Premium Unleaded Recommended) | MPG | miles per gallon | N | Not exempt | [6 empty] | 3050 | 3050 | [19 empty] | SIDI; | 2 | 2 | 1 | Two Seaters | car | Derived 5-cycle label | 2022-02-28 | 30970 | Y | N |  |  | N | N |  | N |  | Y | Inlet and Exhaust Camshaft Phasing controlled by Engine Management System. | N | [26 empty] | GDI | Spark Ignition Direct Injection | N | N | N | 0W20 | Y | Yes | F-TYPE R AWD Coupe | [6 empty] | 24 |  | 4 | 4 |  | PJLXJ05.0FSM | 3 | [15 empty] | 7250 | 571 | 369 | 481
2023 | Volkswagen Group of | Lamborghini | Huracan Coupe | VGA | 35 | 5.2 | 10 | Auto(AM-S7) | 13 | 18 | 15 | 16.0755 | 23.8142 | 18.8289 | 12.9536 | 17.8622 | 14.7815 | G | NA | Naturally Aspirated | AMS | Automated Manual- Selectable (e.g. Automated Manual with paddles) |  | 7 | N | N | A | All Wheel Drive | 15 |  |  | GPR | Gasoline (Premium Unleaded Required) | MPG | miles per gallon | N | Not exempt | [6 empty] | 3650 | 3650 | [19 empty] | SIDI & PFI; | 2 | 2 | 1 | Two Seaters | car | Vehicle Specific 5-cycle label | 2022-05-20 | 32715 | N | N |  |  | N | N | Applies to DGFA var: 0 | Y | Soft COD. Spark &amp; Fuel cut on 1 bank electronically. Valve train operates as normal. | Y | F3 | N | [26 empty] | GDPI | Spark Ignition direct & ported injection |  |  | N | 0W30 VW50400 / VW50700 | N | No | [7 empty] | 18.9 |  | 2 | 2 |  | PVGAV05.2NDE | 1 | [15 empty] | 10250 | 679 | 494 | 596
2023 | Volkswagen Group of | Lamborghini | Huracan Coupe 2WD | VGA | 37 | 5.2 | 10 | Auto(AM-S7) | 13 | 18 | 15 | 16.0932 | 23.7934 | 18.8364 | 13.0465 | 17.9281 | 14.8683 | G | NA | Naturally Aspirated | AMS | Automated Manual- Selectable (e.g. Automated Manual with paddles) |  | 7 | N | N | R | 2-Wheel Drive, Rear | 15 |  |  | GPR | Gasoline (Premium Unleaded Required) | MPG | miles per gallon | N | Not exempt | [6 empty] | 3650 | 3650 | [19 empty] | SIDI & PFI; | 2 | 2 | 1 | Two Seaters | car | Vehicle Specific 5-cycle label | 2022-05-20 | 31330 | N | N |  |  | N | N | Applies to DGFB var: 0 | Y | Soft COD. Spark &amp; Fuel cut on 1 bank electronically. Valve train operates as normal. | Y | F3 | N | [26 empty] | GDPI | Spark Ignition direct & ported injection |  |  | N | 0W30 VW50400 / VW50700 | N | No | [7 empty] | 19 |  | 2 | 2 |  | PVGAV05.2NDE | 1 | [15 empty] | 10250 | 675 | 493 | 593
2023 | Volkswagen Group of | Lamborghini | Huracan Spyder | VGA | 36 | 5.2 | 10 | Auto(AM-S7) | 13 | 18 | 15 | 16.0755 | 23.8142 | 18.8289 | 12.9536 | 17.8622 | 14.7815 | G | NA | Naturally Aspirated | AMS | Automated Manual- Selectable (e.g. Automated Manual with paddles) |  | 7 | N | N | A | All Wheel Drive | 15 |  |  | GPR | Gasoline (Premium Unleaded Required) | MPG | miles per gallon | N | Not exempt | [6 empty] | 3650 | 3650 | [19 empty] | SIDI & PFI; | 2 | 2 | 1 | Two Seaters | car | Vehicle Specific 5-cycle label | 2022-05-20 | 32716 | N | N |  |  | N | N | Applies to DGFA var: 0 | Y | Soft COD. Spark &amp; Fuel cut on 1 bank electronically. Valve train operates as normal. | Y | F3 | N | [26 empty] | GDPI | Spark Ignition direct & ported injection |  |  | N | 0W30 VW50400 / VW50700 | N | No | [7 empty] | 18.9 |  | 2 | 2 |  | PVGAV05.2NDE | 1 | [15 empty] | 10250 | 679 | 494 | 596
2023 | Volkswagen Group of | Lamborghini | Huracan Spyder 2WD | VGA | 38 | 5.2 | 10 | Auto(AM-S7) | 13 | 18 | 15 | 16.0932 | 23.7934 | 18.8364 | 13.0465 | 17.9281 | 14.8683 | G | NA | Naturally Aspirated | AMS | Automated Manual- Selectable (e.g. Automated Manual with paddles) |  | 7 | N | N | R | 2-Wheel Drive, Rear | 15 |  |  | GPR | Gasoline (Premium Unleaded Required) | MPG | miles per gallon | N | Not exempt | [6 empty] | 3650 | 3650 | [19 empty] | SIDI & PFI; | 2 | 2 | 1 | Two Seaters | car | Vehicle Specific 5-cycle label | 2022-05-20 | 31331 | N | N |  |  | N | N | Applies to DGFB var: 0 | Y | Soft COD. Spark &amp; Fuel cut on 1 bank electronically. Valve train operates as normal. | Y | F3 | N | [26 empty] | GDPI | Spark Ignition direct & ported injection |  |  | N | 0W30 VW50400 / VW50700 | N | No | [7 empty] | 19 |  | 2 | 2 |  | PVGAV05.2NDE | 1 | [15 empty] | 10250 | 675 | 493 | 593
2023 | Maserati | MASERATI | MC20 | MAX | 50 | 3 | 6 | Auto(S8) | 15 | 25 | 18 | 18.3106 | 31.9272 | 22.6594 | 15.2655 | 24.7365 | 18.4431 |  | TC | Turbocharged | SA | Semi-Automatic |  | 8 | Y | N | R | 2-Wheel Drive, Rear | 10 |  |  | GPR | Gasoline (Premium Unleaded Required) | MPG | miles per gallon | N | Not exempt | [6 empty] | 3050 | 3050 | [19 empty] | SIDI & PFI; | 2 | 2 | 1 | Two Seaters | car | Vehicle Specific 5-cycle label | 2022-08-22 | 31770 | Y | N |  |  | N | N |  | N |  | Y | Variable camshaft timing for exhaust and inlet | N | [26 empty] | GDPI | Spark Ignition direct & ported injection | N |  | N | SAE 5W-40 | N | No | [7 empty] | 22.8 |  | 4 | 4 |  | PMAXV03.0SPR | 5 | [15 empty] | 7250 | 576 | 351 | 474
2023 | Maserati | MASERATI | MC20 Spyder | MAX | 51 | 3 | 6 | Auto(S8) | 15 | 25 | 18 | 18.1829 | 31.8508 | 22.5344 | 15.0516 | 24.9347 | 18.319 |  | TC | Turbocharged | SA | Semi-Automatic |  | 8 | Y | N | R | 2-Wheel Drive, Rear | 10 |  |  | GPR | Gasoline (Premium Unleaded Required) | MPG | miles per gallon | N | Not exempt | [6 empty] | 3050 | 3050 | [19 empty] | SIDI & PFI; | 2 | 2 | 1 | Two Seaters | car | Vehicle Specific 5-cycle label | 2022-08-22 | 31851 | Y | N |  |  | N | N |  | N |  | Y | Variable camshaft timing for exhaust and inlet | N | [26 empty] | GDPI | Spark Ignition direct & ported injection | N |  | N | SAE 5W-40 | N | No | [7 empty] | 22.7 |  | 4 | 4 |  | PMAXV03.0SPR | 5 | [15 empty] | 7250 | 583 | 358 | 482
2023 | MAZDA | MAZDA | MX-5 | TKX | 402 | 2 | 4 | Auto(S6) | 26 | 35 | 30 | 34.1 | 51.8 | 40.2961 | 26.2388 | 35.4845 | 29.7239 |  | NA | Naturally Aspirated | SA | Semi-Automatic |  | 6 | Y | N | R | 2-Wheel Drive, Rear | 10 |  |  | GP | Gasoline (Premium Unleaded Recommended) | MPG | miles per gallon | N | Not exempt | [6 empty] | 1800 | 1800 | [19 empty] | SIDI; | 2 | 2 | 1 | Two Seaters | car | Derived 5-cycle label | 2022-12-23 | 32532 | N | N |  |  | N | N |  | N |  | Y | This technology optimizes the valve timing by using computer control to continuously switch the intake and exhaust valve opening/closing timing according to driving conditions. | N | [26 empty] | GDI | Spark Ignition Direct Injection |  |  | N | GF-6 0W-20 | N | No | [7 empty] | 40.6 |  | 6 | 6 |  | PTKXV02.0FFB | 3 | [15 empty] | 1000 | 339 | 251 | 299
2023 | MAZDA | MAZDA | MX-5 | TKX | 401 | 2 | 4 | Manual(M6) | 26 | 34 | 29 | 34 | 48.6 | 39.3148 | 26.1701 | 33.5269 | 29.0373 |  | NA | Naturally Aspirated | M | Manual |  | 6 | N | Y | R | 2-Wheel Drive, Rear | 10 |  |  | GP | Gasoline (Premium Unleaded Recommended) | MPG | miles per gallon | N | Not exempt | [6 empty] | 1900 | 1900 | [19 empty] | SIDI; | 2 | 2 | 1 | Two Seaters | car | Derived 5-cycle label | 2022-12-23 | 32531 | N | N |  |  | N | N |  | N |  | Y | This technology optimizes the valve timing by using computer control to continuously switch the intake and exhaust valve opening/closing timing according to driving conditions. | N | [26 empty] | GDI | Spark Ignition Direct Injection |  |  | N | GF-6 0W-20 | N | No | [7 empty] | 39.6 |  | 6 | 6 |  | PTKXV02.0FFB | 3 | [15 empty] | 1500 | 338 | 264 | 305
2023 | Nissan | NISSAN | Z | NSX | 58 | 3 | 6 | Auto(S9) | 19 | 28 | 22 | 25.1237 | 39.8745 | 30.1413 | 19 | 28.0463 | 22 |  | TC | Turbocharged | SA | Semi-Automatic |  | 9 | Y | N | R | 2-Wheel Drive, Rear | 15 |  |  | GPR | Gasoline (Premium Unleaded Required) | MPG | miles per gallon | N | Not exempt | [6 empty] | 2500 | 2500 | [19 empty] | SIDI; | 2 | 2 | 1 | Two Seaters | car | Derived 5-cycle label | 2022-06-07 | 31205 | N |  |  |  | N | N |  | N |  | Y | EXH;ECM controlled, Oil pressure driven INT;ECM and VTC controller controlled, Electric driven | N | [26 empty] | GDI | Spark Ignition Direct Injection |  |  | N | SAE 0W-20 | N | No | [7 empty] | 30.4 |  | 5 | 5 |  | PNSXV03.0PXA | 5 | [15 empty] | 4500 | 469 | 318 | 405
2023 | Nissan | NISSAN | Z | NSX | 57 | 3 | 6 | Manual(M6) | 18 | 24 | 20 | 22.8 | 33.8482 | 26.7255 | 18.1909 | 24.134 | 20.4579 |  | TC | Turbocharged | M | Manual |  | 6 | N | N | R | 2-Wheel Drive, Rear | 15 |  |  | GPR | Gasoline (Premium Unleaded Required) | MPG | miles per gallon | N | Not exempt | [6 empty] | 2750 | 2750 | [19 empty] | SIDI; | 2 | 2 | 1 | Two Seaters | car | Derived 5-cycle label | 2022-06-07 | 31204 | N |  |  |  | N | N |  | N |  | Y | EXH;ECM controlled, Oil pressure driven INT;ECM and VTC controller controlled, Electric driven | N | [26 empty] | GDI | Spark Ignition Direct Injection |  |  | N | SAE 0W-20 | N | No | [7 empty] | 26.9 |  | 4 | 4 |  | PNSXV03.0PXA | 5 | [15 empty] | 5750 | 489 | 368 | 435
2023 | Porsche | Porsche | 718 Boxster | PRX | 202 | 2 | 4 | Auto(AM-S7) | 21 | 27 | 24 | 27.2 | 38.3 | 31.2794 | 21.3942 | 27.0344 | 23.6109 |  | TC | Turbocharged | AMS | Automated Manual- Selectable (e.g. Automated Manual with paddles) |  | 7 | N | N | R | 2-Wheel Drive, Rear | 10 |  |  | GPR | Gasoline (Premium Unleaded Required) | MPG | miles per gallon | N | Not exempt | [6 empty] | 2300 | 2300 | [19 empty] | SIDI; | 2 | 2 | 1 | Two Seaters | car | Derived 5-cycle label | 2022-09-19 | 32073 |  | N |  |  | N | N | 718 Boxster / 718 Cayman / 718 Boxster T / 718 Cayman T models | N |  | Y | VarioCam Plus | Y | VarioCam Plus | [25 empty] | GDI | Spark Ignition Direct Injection |  |  | N | 0W40 | Y | Yes | [7 empty] | 31.5 |  | 5 | 5 |  | PPRXV02.5B82 | 1 | [15 empty] | 3500 | 414 | 328 | 375
2023 | Porsche | Porsche | 718 Boxster | PRX | 201 | 2 | 4 | Manual(M6) | 20 | 25 | 22 | 24.8 | 34.7 | 28.453 | 19.6583 | 24.6935 | 21.6444 |  | TC | Turbocharged | M | Manual |  | 6 | N | N | R | 2-Wheel Drive, Rear | 10 |  |  | GPR | Gasoline (Premium Unleaded Required) | MPG | miles per gallon | N | Not exempt | [6 empty] | 2500 | 2500 | [19 empty] | SIDI; | 2 | 2 | 1 | Two Seaters | car | Derived 5-cycle label | 2022-09-19 | 32221 |  | N |  |  | N | N | 718 Boxster / 718 Cayman / 718 Boxster T / 718 Cayman T models | N |  | Y | VarioCam Plus | Y | VarioCam Plus | [25 empty] | GDI | Spark Ignition Direct Injection |  |  | N | 0W40 | Y | Yes | [7 empty] | 28.7 |  | 5 | 5 |  | PPRXV02.5B82 | 1 | [15 empty] | 4500 | 452 | 358 | 409
2023 | Porsche | Porsche | 718 Boxster GTS 4.0 | PRX | 224 | 3.7 | 6 | Auto(AM-S7) | 19 | 24 | 21 | 24.1 | 33.8 | 27.6739 | 19.1468 | 24.1023 | 21.0989 |  | TC | Turbocharged | AMS | Automated Manual- Selectable (e.g. Automated Manual with paddles) |  | 7 | N | N | R | 2-Wheel Drive, Rear | 10 |  |  | GPR | Gasoline (Premium Unleaded Required) | MPG | miles per gallon | N | Not exempt | [6 empty] | 2600 | 2600 | [19 empty] | SIDI; | 2 | 2 | 1 | Two Seaters | car | Derived 5-cycle label | 2022-08-22 | 31861 | N | N |  |  | N | N |  | N |  | Y | VarioCam Plus | Y | VarioCam Plus | [25 empty] | GDI | Spark Ignition Direct Injection |  |  | N | 0W40 | N | No | N/A | [6 empty] | 27.9 |  | 4 | 4 |  | PPRXV04.0S82 | 5 | [15 empty] | 5000 | 460 | 367 | 418
2023 | Porsche | Porsche | 718 Boxster GTS 4.0 | PRX | 223 | 3.7 | 6 | Manual(M6) | 17 | 24 | 19 | 21 | 32.9 | 25.0826 | 16.8538 | 23.5087 | 19.3142 |  | TC | Turbocharged | M | Manual |  | 6 | N | N | R | 2-Wheel Drive, Rear | 10 |  |  | GPR | Gasoline (Premium Unleaded Required) | MPG | miles per gallon | N | Not exempt | [6 empty] | 2900 | 2900 | [19 empty] | SIDI; | 2 | 2 | 1 | Two Seaters | car | Derived 5-cycle label | 2022-08-22 | 31860 | N | N |  |  | N | N |  | N |  | Y | VarioCam Plus | Y | VarioCam Plus | [25 empty] | GDI | Spark Ignition Direct Injection |  |  | N | 0W40 | N | No | N/A | [6 empty] | 25.3 |  | 4 | 4 |  | PPRXV04.0S82 | 5 | [15 empty] | 6500 | 523 | 377 | 458
2023 | Porsche | Porsche | 718 Boxster S | PRX | 222 | 2.5 | 4 | Auto(AM-S7) | 19 | 25 | 22 | 24.2 | 35.9 | 28.3591 | 19.22 | 25.478 | 21.6084 |  | TC | Turbocharged | AMS | Automated Manual- Selectable (e.g. Automated Manual with paddles) |  | 7 | N | N | R | 2-Wheel Drive, Rear | 10 |  |  | GPR | Gasoline (Premium Unleaded Required) | MPG | miles per gallon | N | Not exempt | [6 empty] | 2500 | 2500 | [19 empty] | SIDI; | 2 | 2 | 1 | Two Seaters | car | Derived 5-cycle label | 2022-09-19 | 31952 |  | N |  |  | N | N | 718 Boxster S / 718 Cayman S models | N |  | Y | VarioCam Plus | Y | VarioCam Plus | [25 empty] | GDI | Spark Ignition Direct Injection |  |  | N | 0W40 | Y | Yes | [7 empty] | 28.6 |  | 5 | 5 |  | PPRXV02.5B82 | 1 | [15 empty] | 4500 | 461 | 348 | 410
2023 | Porsche | Porsche | 718 Boxster S | PRX | 221 | 2.5 | 4 | Manual(M6) | 19 | 24 | 21 | 23.6 | 34.3 | 27.454 | 18.7801 | 24.431 | 20.9619 |  | TC | Turbocharged | M | Manual |  | 6 | N | N | R | 2-Wheel Drive, Rear | 10 |  |  | GPR | Gasoline (Premium Unleaded Required) | MPG | miles per gallon | N | Not exempt | [6 empty] | 2600 | 2600 | [19 empty] | SIDI; | 2 | 2 | 1 | Two Seaters | car | Derived 5-cycle label | 2022-09-19 | 31951 |  | N |  |  | N | N | 718 Boxster S / 718 Cayman S models | N |  | Y | VarioCam Plus | Y | VarioCam Plus | [25 empty] | GDI | Spark Ignition Direct Injection |  |  | N | 0W40 | Y | Yes | [7 empty] | 27.7 |  | 4 | 4 |  | PPRXV02.5B82 | 1 | [15 empty] | 5000 | 472 | 363 | 423
2023 | Porsche | Porsche | 718 Boxster T | PRX | 234 | 2 | 4 | Auto(AM-S7) | 21 | 27 | 23 | 26.6 | 38.2 | 30.8102 | 20.9627 | 26.9699 | 23.2979 |  | TC | Turbocharged | AMS | Automated Manual- Selectable (e.g. Automated Manual with paddles) |  | 7 | N | N | R | 2-Wheel Drive, Rear | 10 |  |  | GPR | Gasoline (Premium Unleaded Required) | MPG | miles per gallon | N | Not exempt | [6 empty] | 2400 | 2400 | [19 empty] | SIDI; | 2 | 2 | 1 | Two Seaters | car | Derived 5-cycle label | 2022-09-19 | 31956 |  | N |  |  | N | N | 718 Boxster / 718 Cayman / 718 Boxster T / 718 Cayman T models | N |  | Y | VarioCam Plus | Y | VarioCam Plus | [25 empty] | GDI | Spark Ignition Direct Injection |  |  | N | 0W40 | Y | Yes | [7 empty] | 31 |  | 5 | 5 |  | PPRXV02.5B82 | 1 | [15 empty] | 4000 | 422 | 328 | 380
2023 | Porsche | Porsche | 718 Boxster T | PRX | 233 | 2 | 4 | Manual(M6) | 20 | 26 | 22 | 25.4 | 37.2 | 29.6294 | 20.0948 | 26.3231 | 22.4893 |  | TC | Turbocharged | M | Manual |  | 6 | N | N | R | 2-Wheel Drive, Rear | 10 |  |  | GPR | Gasoline (Premium Unleaded Required) | MPG | miles per gallon | N | Not exempt | [6 empty] | 2500 | 2500 | [19 empty] | SIDI; | 2 | 2 | 1 | Two Seaters | car | Derived 5-cycle label | 2022-09-19 | 32074 |  | N |  |  | N | N | 718 Boxster / 718 Cayman / 718 Boxster T / 718 Cayman T models | N |  | Y | VarioCam Plus | Y | VarioCam Plus | [25 empty] | GDI | Spark Ignition Direct Injection |  |  | N | 0W40 | Y | Yes | [7 empty] | 29.8 |  | 5 | 5 |  | PPRXV02.5B82 | 1 | [15 empty] | 4500 | 440 | 337 | 394
2023 | Porsche | Porsche | 718 Cayman | PRX | 212 | 2 | 4 | Auto(AM-S7) | 21 | 27 | 24 | 27.2 | 38.3 | 31.2794 | 21.3942 | 27.0344 | 23.6109 |  | TC | Turbocharged | AMS | Automated Manual- Selectable (e.g. Automated Manual with paddles) |  | 7 | N | N | R | 2-Wheel Drive, Rear | 10 |  |  | GPR | Gasoline (Premium Unleaded Required) | MPG | miles per gallon | N | Not exempt | [6 empty] | 2300 | 2300 | [19 empty] | SIDI; | 2 | 2 | 1 | Two Seaters | car | Derived 5-cycle label | 2022-09-19 | 32052 |  | N |  |  | N | N | 718 Boxster / 718 Cayman / 718 Boxster T / 718 Cayman T models | N |  | Y | VarioCam Plus | Y | VarioCam Plus | [25 empty] | GDI | Spark Ignition Direct Injection |  |  | N | 0W40 | Y | Yes | [7 empty] | 31.5 |  | 5 | 5 |  | PPRXV02.5B82 | 1 | [15 empty] | 3500 | 414 | 328 | 375
2023 | Porsche | Porsche | 718 Cayman GT4 | PRX | 236 | 3.7 | 6 | Auto(AM-S7) | 18 | 24 | 20 | 22.7 | 33.2 | 26.4667 | 18.117 | 23.7068 | 20.2675 |  | TC | Turbocharged | AMS | Automated Manual- Selectable (e.g. Automated Manual with paddles) |  | 7 | N | N | R | 2-Wheel Drive, Rear | 10 |  |  | GPR | Gasoline (Premium Unleaded Required) | MPG | miles per gallon | N | Not exempt | [6 empty] | 2750 | 2750 | [19 empty] | SIDI; | 2 | 2 | 1 | Two Seaters | car | Derived 5-cycle label | 2022-08-22 | 32080 | N | N |  |  | N | N |  | N |  | Y | VarioCam Plus | Y | VarioCam Plus | [25 empty] | GDI | Spark Ignition Direct Injection |  |  | N | 0W40 | N | No | N/A | [6 empty] | 26.7 |  | 4 | 4 |  | PPRXV04.0S82 | 5 | [15 empty] | 5750 | 488 | 373 | 436
2023 | Porsche | Porsche | 718 Cayman GT4 | PRX | 235 | 3.7 | 6 | Manual(M6) | 17 | 23 | 19 | 21 | 31.9 | 24.8157 | 16.8538 | 22.8462 | 19.1093 |  | TC | Turbocharged | M | Manual |  | 6 | N | N | R | 2-Wheel Drive, Rear | 10 |  |  | GPR | Gasoline (Premium Unleaded Required) | MPG | miles per gallon | N | Not exempt | [6 empty] | 2900 | 2900 | [19 empty] | SIDI; | 2 | 2 | 1 | Two Seaters | car | Derived 5-cycle label | 2022-08-22 | 32075 | N | N |  |  | N | N |  | N |  | Y | VarioCam Plus | Y | VarioCam Plus | [25 empty] | GDI | Spark Ignition Direct Injection |  |  | N | 0W40 | N | No | N/A | [6 empty] | 25 |  | 4 | 4 |  | PPRXV04.0S82 | 5 | [15 empty] | 6500 | 524 | 387 | 462
2023 | Porsche | Porsche | 718 Cayman GTS 4.0 | PRX | 228 | 3.7 | 6 | Auto(AM-S7) | 19 | 24 | 21 | 24.1 | 33.8 | 27.6739 | 19.1468 | 24.1023 | 21.0989 |  | TC | Turbocharged | AMS | Automated Manual- Selectable (e.g. Automated Manual with paddles) |  | 7 | N | N | R | 2-Wheel Drive, Rear | 10 |  |  | GPR | Gasoline (Premium Unleaded Required) | MPG | miles per gallon | N | Not exempt | [6 empty] | 2600 | 2600 | [19 empty] | SIDI; | 2 | 2 | 1 | Two Seaters | car | Derived 5-cycle label | 2022-08-22 | 31865 | N | N |  |  | N | N |  | N |  | Y | VarioCam Plus | Y | VarioCam Plus | [25 empty] | GDI | Spark Ignition Direct Injection |  |  | N | 0W40 | N | No | N/A | [6 empty] | 27.9 |  | 4 | 4 |  | PPRXV04.0S82 | 5 | [15 empty] | 5000 | 460 | 367 | 418
2023 | Porsche | Porsche | 718 Cayman GTS 4.0 | PRX | 227 | 3.7 | 6 | Manual(M6) | 17 | 24 | 19 | 21 | 32.9 | 25.0826 | 16.8538 | 23.5087 | 19.3142 |  | TC | Turbocharged | M | Manual |  | 6 | N | N | R | 2-Wheel Drive, Rear | 10 |  |  | GPR | Gasoline (Premium Unleaded Required) | MPG | miles per gallon | N | Not exempt | [6 empty] | 2900 | 2900 | [19 empty] | SIDI; | 2 | 2 | 1 | Two Seaters | car | Derived 5-cycle label | 2022-08-22 | 31864 | N | N |  |  | N | N |  | N |  | Y | VarioCam Plus | Y | VarioCam Plus | [25 empty] | GDI | Spark Ignition Direct Injection |  |  | N | 0W40 | N | No | N/A | [6 empty] | 25.3 |  | 4 | 4 |  | PPRXV04.0S82 | 5 | [15 empty] | 6500 | 523 | 377 | 458
2023 | Porsche | Porsche | 718 Cayman S | PRX | 232 | 2.5 | 4 | Auto(AM-S7) | 19 | 25 | 22 | 24.2 | 35.9 | 28.3591 | 19.22 | 25.478 | 21.6084 |  | TC | Turbocharged | AMS | Automated Manual- Selectable (e.g. Automated Manual with paddles) |  | 7 | N | N | R | 2-Wheel Drive, Rear | 10 |  |  | GPR | Gasoline (Premium Unleaded Required) | MPG | miles per gallon | N | Not exempt | [6 empty] | 2500 | 2500 | [19 empty] | SIDI; | 2 | 2 | 1 | Two Seaters | car | Derived 5-cycle label | 2022-09-19 | 31954 |  | N |  |  | N | N | 718 Boxster S / 718 Cayman S models | N |  | Y | VarioCam Plus | Y | VarioCam Plus | [25 empty] | GDI | Spark Ignition Direct Injection |  |  | N | 0W40 | Y | Yes | [7 empty] | 28.6 |  | 5 | 5 |  | PPRXV02.5B82 | 1 | [15 empty] | 4500 | 461 | 348 | 410
2023 | Porsche | Porsche | 718 Cayman S | PRX | 231 | 2.5 | 4 | Manual(M6) | 19 | 24 | 21 | 23.6 | 34.3 | 27.454 | 18.7801 | 24.431 | 20.9619 |  | TC | Turbocharged | M | Manual |  | 6 | N | N | R | 2-Wheel Drive, Rear | 10 |  |  | GPR | Gasoline (Premium Unleaded Required) | MPG | miles per gallon | N | Not exempt | [6 empty] | 2600 | 2600 | [19 empty] | SIDI; | 2 | 2 | 1 | Two Seaters | car | Derived 5-cycle label | 2022-09-19 | 31953 |  | N |  |  | N | N | 718 Boxster S / 718 Cayman S models | N |  | Y | VarioCam Plus | Y | VarioCam Plus | [25 empty] | GDI | Spark Ignition Direct Injection |  |  | N | 0W40 | Y | Yes | [7 empty] | 27.7 |  | 4 | 4 |  | PPRXV02.5B82 | 1 | [15 empty] | 5000 | 472 | 363 | 423
2023 | Porsche | Porsche | 718 Cayman T | PRX | 244 | 2 | 4 | Auto(AM-S7) | 21 | 27 | 23 | 26.6 | 38.2 | 30.8102 | 20.9627 | 26.9699 | 23.2979 |  | TC | Turbocharged | AMS | Automated Manual- Selectable (e.g. Automated Manual with paddles) |  | 7 | N | N | R | 2-Wheel Drive, Rear | 10 |  |  | GPR | Gasoline (Premium Unleaded Required) | MPG | miles per gallon | N | Not exempt | [6 empty] | 2400 | 2400 | [19 empty] | SIDI; | 2 | 2 | 1 | Two Seaters | car | Derived 5-cycle label | 2022-09-19 | 31958 |  | N |  |  | N | N | 718 Boxster / 718 Cayman / 718 Boxster T / 718 Cayman T models | N |  | Y | VarioCam Plus | Y | VarioCam Plus | [25 empty] | GDI | Spark Ignition Direct Injection |  |  | N | 0W40 | Y | Yes | [7 empty] | 31 |  | 5 | 5 |  | PPRXV02.5B82 | 1 | [15 empty] | 4000 | 422 | 328 | 380
2023 | Porsche | Porsche | 718 Cayman T | PRX | 243 | 2 | 4 | Manual(M6) | 20 | 26 | 22 | 25.4 | 37.2 | 29.6294 | 20.0948 | 26.3231 | 22.4893 |  | TC | Turbocharged | M | Manual |  | 6 | N | N | R | 2-Wheel Drive, Rear | 10 |  |  | GPR | Gasoline (Premium Unleaded Required) | MPG | miles per gallon | N | Not exempt | [6 empty] | 2500 | 2500 | [19 empty] | SIDI; | 2 | 2 | 1 | Two Seaters | car | Derived 5-cycle label | 2022-09-19 | 31957 |  | N |  |  | N | N | 718 Boxster / 718 Cayman / 718 Boxster T / 718 Cayman T models | N |  | Y | VarioCam Plus | Y | VarioCam Plus | [25 empty] | GDI | Spark Ignition Direct Injection |  |  | N | 0W40 | Y | Yes | [7 empty] | 29.8 |  | 5 | 5 |  | PPRXV02.5B82 | 1 | [15 empty] | 4500 | 440 | 337 | 394
2023 | Porsche | Porsche | 718 GT4 RS | PRX | 248 | 4 | 6 | Auto(AM-S7) | 15 | 19 | 16 | 18.1 | 26 | 20.9668 | 14.666 | 18.8752 | 16.3019 | G | NA | Naturally Aspirated | AMS | Automated Manual- Selectable (e.g. Automated Manual with paddles) |  | 7 | N | N | R | 2-Wheel Drive, Rear | 10 |  |  | GPR | Gasoline (Premium Unleaded Required) | MPG | miles per gallon | N | Not exempt | [6 empty] | 3400 | 3400 | [19 empty] | SIDI; | 2 | 2 | 1 | Two Seaters | car | Derived 5-cycle label | 2022-09-09 | 31911 |  | N |  |  | N | N |  | N |  | Y | VarioCam | N | VarioCam | [25 empty] | GDI | Spark Ignition Direct Injection |  |  | N | 0W40 | Y | Yes | [7 empty] | 21.1 |  | 3 | 3 |  | PPRXV04.0S92 | 3 | [15 empty] | 9000 | 605 | 469 | 544
2023 | Porsche | Porsche | 718 Spyder | PRX | 226 | 3.7 | 6 | Auto(AM-S7) | 18 | 24 | 20 | 22.7 | 33.2 | 26.4667 | 18.117 | 23.7068 | 20.2675 |  | TC | Turbocharged | AMS | Automated Manual- Selectable (e.g. Automated Manual with paddles) |  | 7 | N | N | R | 2-Wheel Drive, Rear | 10 |  |  | GPR | Gasoline (Premium Unleaded Required) | MPG | miles per gallon | N | Not exempt | [6 empty] | 2750 | 2750 | [19 empty] | SIDI; | 2 | 2 | 1 | Two Seaters | car | Derived 5-cycle label | 2022-08-22 | 31863 | N | N |  |  | N | N |  | N |  | Y | VarioCam Plus | Y | VarioCam Plus | [25 empty] | GDI | Spark Ignition Direct Injection |  |  | N | 0W40 | N | No | N/A | [6 empty] | 26.7 |  | 4 | 4 |  | PPRXV04.0S82 | 5 | [15 empty] | 5750 | 488 | 373 | 436
2023 | Porsche | Porsche | 718 Spyder | PRX | 225 | 3.7 | 6 | Manual(M6) | 17 | 23 | 19 | 21 | 32.4 | 24.9505 | 16.8538 | 23.1778 | 19.2128 |  | TC | Turbocharged | M | Manual |  | 6 | N | N | R | 2-Wheel Drive, Rear | 10 |  |  | GPR | Gasoline (Premium Unleaded Required) | MPG | miles per gallon | N | Not exempt | [6 empty] | 2900 | 2900 | [19 empty] | SIDI; | 2 | 2 | 1 | Two Seaters | car | Derived 5-cycle label | 2022-08-22 | 32048 | N | N |  |  | N | N |  | N |  | Y | VarioCam Plus | Y | VarioCam Plus | [25 empty] | GDI | Spark Ignition Direct Injection |  |  | N | 0W40 | N | No | N/A | [6 empty] | 25.2 |  | 4 | 4 |  | PPRXV04.0S82 | 5 | [15 empty] | 6500 | 524 | 387 | 462
2023 | Porsche | Porsche | 911 GT3 | PRX | 150 | 4 | 6 | Auto(AM-S7) | 15 | 18 | 16 | 18.6 | 25.4 | 21.1477 | 15.0462 | 18.4653 | 16.4139 | G | NA | Naturally Aspirated | AMS | Automated Manual- Selectable (e.g. Automated Manual with paddles) |  | 7 | N | N | R | 2-Wheel Drive, Rear | 10 |  |  | GPR | Gasoline (Premium Unleaded Required) | MPG | miles per gallon | N | Not exempt | [6 empty] | 3400 | 3400 | [19 empty] | SIDI; | 2 | 2 | 1 | Two Seaters | car | Derived 5-cycle label | 2022-11-07 | 31858 |  | N |  |  | N | N |  | N |  | Y | VarioCam | N | VarioCam | [25 empty] | GDI | Spark Ignition Direct Injection |  |  | N | 0W40 | Y | Yes | [7 empty] | 21.2 |  | 3 | 3 |  | PPRXV04.0S92 | 3 | [15 empty] | 9000 | 586 | 478 | 538
2023 | Porsche | Porsche | 911 GT3 | PRX | 151 | 4 | 6 | Manual(M6) | 14 | 18 | 16 | 17 | 25.8 | 20.0824 | 13.8251 | 18 | 15.6747 | G | NA | Naturally Aspirated | M | Manual |  | 6 | N | N | R | 2-Wheel Drive, Rear | 10 |  |  | GPR | Gasoline (Premium Unleaded Required) | MPG | miles per gallon | N | Not exempt | [6 empty] | 3400 | 3400 | [19 empty] | SIDI; | 2 | 2 | 1 | Two Seaters | car | Derived 5-cycle label | 2022-11-07 | 31857 | N | N |  |  | N | N |  | N |  | Y | VarioCam | N | VarioCam | [25 empty] | GDI | Spark Ignition Direct Injection |  |  | N | 0W40 | N | No | N/A | [6 empty] | 20.2 |  | 3 | 3 |  | PPRXV04.0S92 | 3 | [15 empty] | 9000 | 637 | 490 | 571
2023 | Porsche | Porsche | 911 GT3 RS | PRX | 160 | 4 | 6 | Auto(AM-S7) | 14 | 18 | 16 | 17.2 | 24.9 | 19.9804 | 13.9785 | 18.1229 | 15.582 | G | NA | Naturally Aspirated | AMS | Automated Manual- Selectable (e.g. Automated Manual with paddles) |  | 7 | N | N | R | 2-Wheel Drive, Rear | 10 |  |  | GPR | Gasoline (Premium Unleaded Required) | MPG | miles per gallon | N | Not exempt | [6 empty] | 3400 | 3400 | [19 empty] | SIDI; | 2 | 2 | 1 | Two Seaters | car | Derived 5-cycle label | 2023-02-28 | 32756 |  | N |  |  | N | N |  | N |  | Y | VarioCam Plus | Y | VarioCam Plus | [25 empty] | GDI | Spark Ignition Direct Injection |  |  | N | 0W40 | Y | Yes | [7 empty] | 20.1 |  | 3 | 3 |  | PPRXV04.0R92 | 3 | [15 empty] | 9000 | 635 | 491 | 570
2023 | Porsche | Porsche | 911 GT3 Touring | PRX | 152 | 4 | 6 | Auto(AM-S7) | 15 | 18 | 16 | 18.5 | 25.4 | 21.0765 | 14.9703 | 18.4653 | 16.3641 | G | NA | Naturally Aspirated | AMS | Automated Manual- Selectable (e.g. Automated Manual with paddles) |  | 7 | N | N | R | 2-Wheel Drive, Rear | 10 |  |  | GPR | Gasoline (Premium Unleaded Required) | MPG | miles per gallon | N | Not exempt | [6 empty] | 3400 | 3400 | [19 empty] | SIDI; | 2 | 2 | 1 | Two Seaters | car | Derived 5-cycle label | 2022-11-07 | 31856 |  | N |  |  | N | N |  | N |  | Y | VarioCam | N | VarioCam | [25 empty] | GDI | Spark Ignition Direct Injection |  |  | N | 0W40 | Y | Yes | [7 empty] | 21.2 |  | 3 | 3 |  | PPRXV04.0S92 | 3 | [15 empty] | 9000 | 589 | 477 | 539
2023 | Porsche | Porsche | 911 GT3 Touring | PRX | 153 | 4 | 6 | Manual(M6) | 14 | 18 | 16 | 17.1 | 25.9 | 20.1864 | 13.9018 | 18 | 15.7504 | G | NA | Naturally Aspirated | M | Manual |  | 6 | N | N | R | 2-Wheel Drive, Rear | 10 |  |  | GPR | Gasoline (Premium Unleaded Required) | MPG | miles per gallon | N | Not exempt | [6 empty] | 3400 | 3400 | [19 empty] | SIDI; | 2 | 2 | 1 | Two Seaters | car | Derived 5-cycle label | 2022-11-07 | 31855 | N | N |  |  | N | N |  | N |  | Y | VarioCam | N | VarioCam | [25 empty] | GDI | Spark Ignition Direct Injection |  |  | N | 0W40 | N | No | N/A | [6 empty] | 20.3 |  | 3 | 3 |  | PPRXV04.0S92 | 3 | [15 empty] | 9000 | 635 | 490 | 570
2023 | BMW | TOYOTA | Supra 2.0 | BMX | 20 | 2 | 4 | Auto(S8) | 25 | 31 | 27 | 32.5943 | 43.9 | 36.8668 | 25.1996 | 30.6012 | 27.374 |  | TC | Turbocharged | SA | Semi-Automatic |  | 8 | Y | N | R | 2-Wheel Drive, Rear | 10 |  |  | GP | Gasoline (Premium Unleaded Recommended) | MPG | miles per gallon | N | Not exempt | [6 empty] | 2050 | 2050 | [19 empty] | SIDI; | 2 | 2 | 1 | Two Seaters | car | Derived 5-cycle label | 2022-07-13 | 31735 | Y | N |  |  | N | N |  | N |  | Y | variable valve timing at inlet and outlet valves | Y | variable valve lift only at inlet valves | [25 empty] | GDI | Spark Ignition Direct Injection |  |  | N | 0W20 | Y | Yes | [7 empty] | 37.1 |  | 5 | 5 |  | PBMXJ02.0B4X | 7 | [15 empty] | 2250 | 350 | 288 | 322
2023 | BMW | TOYOTA | Supra 3.0 | BMX | 21 | 3 | 6 | Auto(S8) | 23 | 31 | 26 | 29.4 | 43.9 | 34.5327 | 22.962 | 30.6012 | 25.8679 |  | TC | Turbocharged | SA | Semi-Automatic |  | 8 | Y | N | R | 2-Wheel Drive, Rear | 10 |  |  | GP | Gasoline (Premium Unleaded Recommended) | MPG | miles per gallon | N | Not exempt | [6 empty] | 2100 | 2100 | [19 empty] | SIDI; | 2 | 2 | 1 | Two Seaters | car | Derived 5-cycle label | 2022-07-13 | 31736 | N | N |  |  | N | N |  | N |  | Y | variable valve timing at inlet and outlet valves | Y | variable valve lift only at inlet valves | [25 empty] | GDI | Spark Ignition Direct Injection |  |  | N | 0W20 | Y | Yes | [7 empty] | 34.8 |  | 5 | 5 |  | PBMXV03.0B5X | 5 | [15 empty] | 2500 | 385 | 289 | 342
2023 | BMW | TOYOTA | Supra 3.0 | BMX | 22 | 3 | 6 | Manual(M6) | 19 | 27 | 21 | 23.3 | 37.7 | 28.1361 | 18.5595 | 26.6469 | 21.4952 |  | TC | Turbocharged | M | Manual |  | 6 | N | N | R | 2-Wheel Drive, Rear | 10 |  |  | GP | Gasoline (Premium Unleaded Recommended) | MPG | miles per gallon | N | Not exempt | [6 empty] | 2600 | 2600 | [19 empty] | SIDI; | 2 | 2 | 1 | Two Seaters | car | Derived 5-cycle label | 2022-07-13 | 31737 | N | N |  |  | N | N |  | N |  | Y | variable valve timing at inlet and outlet valves | Y | variable valve lift only at inlet valves | [25 empty] | GDI | Spark Ignition Direct Injection |  |  | N | 0W20 | N | No | [7 empty] | 28.3 |  | 4 | 4 |  | PBMXV03.0B5X | 5 | [15 empty] | 5000 | 476 | 331 | 411
2023 | aston martin | Aston Martin Lagonda Ltd | DB11 V12 | ASX | 6 | 5.2 | 12 | Auto(A8) | 14 | 22 | 17 | 17.7156 | 30.6398 | 21.8661 | 14.3728 | 22.0071 | 17.0315 | G | TC | Turbocharged | A | Automatic |  | 8 | Y | N | R | 2-Wheel Drive, Rear | 10 |  |  | GP | Gasoline (Premium Unleaded Recommended) | MPG | miles per gallon | N | Not exempt | 72 | 9 |  |  |  |  | 3200 | 3200 | [20 empty] | 2 | 2 | 2 | Minicompact Cars | car | Derived 5-cycle label | 2022-06-29 | 31637 | N | N |  |  | N | N | DB11 engine spec | Y | Banked deactivation | Y | Inlet and Exhaust Cam Phasing | N | [26 empty] | MFI | Multipoint/sequential fuel injection | N |  | N | 0W20 | N | No | DB11 V12 | [6 empty] | 22 |  | 3 | 3 |  | PASXV05.2AM5 | 3 | [15 empty] | 8000 | 618 | 404 | 522
2023 | aston martin | Aston Martin Lagonda Ltd | DB11 V8 | ASX | 3 | 4 | 8 | Auto(A8) | 18 | 24 | 20 | 22.7207 | 33.8295 | 26.6603 | 18.1323 | 24.1217 | 20.4132 |  | TC | Turbocharged | A | Automatic |  | 8 | Y | N | R | 2-Wheel Drive, Rear | 10 |  |  | GP | Gasoline (Premium Unleaded Recommended) | MPG | miles per gallon | N | Not exempt | 72 | 9 |  |  |  |  | 2750 | 2750 | [19 empty] | SIDI; | 2 | 2 | 2 | Minicompact Cars | car | Derived 5-cycle label | 2022-04-29 | 31278 | N | N |  |  | N | N | Standard power specification - Vantage V8 | N |  | Y | Inlet and Exhaust Cam Phasing | N | [26 empty] | GDI | Spark Ignition Direct Injection | N |  | N | 0W40 | N | No | DB11 V8 | [6 empty] | 27 |  | 4 | 4 |  | PASXV04.0AES | 5 | [15 empty] | 5750 | 486 | 365 | 431
2023 | aston martin | Aston Martin Lagonda Ltd | DBS | ASX | 5 | 5.2 | 12 | Auto(A8) | 14 | 22 | 17 | 17.7156 | 30.6398 | 21.8661 | 14.3728 | 22.0071 | 17.0315 | G | TC | Turbocharged | A | Automatic |  | 8 | Y | N | R | 2-Wheel Drive, Rear | 10 |  |  | GP | Gasoline (Premium Unleaded Recommended) | MPG | miles per gallon | N | Not exempt | 72 | 9 |  |  |  |  | 3200 | 3200 | [20 empty] | 2 | 2 | 2 | Minicompact Cars | car | Derived 5-cycle label | 2022-06-29 | 31636 | N | N |  |  | N | N | DBS engine spec | Y | Banked deactivation | Y | Inlet and Exhaust Cam Phasing | N | [26 empty] | MFI | Multipoint/sequential fuel injection | N |  | N | 0W20 | N | No | DBS V12 | [6 empty] | 22 |  | 3 | 3 |  | PASXV05.2AM5 | 3 | [15 empty] | 8000 | 618 | 404 | 522
2023 | Volkswagen Group of | Bentley | Continental GT Convertible | VGA | 86 | 4 | 8 | Auto(AM-S8) | 15 | 22 | 18 | 18.3 | 29.2 | 21.9946 | 14.8463 | 22.4184 | 17.5073 | G | TC | Turbocharged | AMS | Automated Manual- Selectable (e.g. Automated Manual with paddles) |  | 8 | N | N | A | All Wheel Drive | 15 |  |  | GPR | Gasoline (Premium Unleaded Required) | MPG | miles per gallon | N | Not exempt | 77 | 6 |  |  |  |  | 3050 | 3050 | [19 empty] | SIDI; | 2 | 2 | 2 | Minicompact Cars | car | Vehicle Specific 5-cycle label | 2022-09-02 | 32086 | N | N |  |  | N | N | Applies to DWMA var: 0 | Y | - | Y | - | N | [26 empty] | GDI | Spark Ignition Direct Injection |  |  | N | 0W40 VW50200 / VW50500 | Y | Yes | [7 empty] | 22.1 |  | 4 | 4 |  | PVGAV04.0PAA | 3 | [15 empty] | 7250 | 599 | 396 | 508
2023 | Volkswagen Group of | Bentley | Continental GT Convertible Speed | VGA | 91 | 6 | 12 | Auto(AM-S8) | 12 | 18 | 14 | 14.1 | 25 | 17.5417 | 11.5951 | 18.2215 | 13.8639 | G | TC | Turbocharged | AMS | Automated Manual- Selectable (e.g. Automated Manual with paddles) |  | 8 | N | N | A | All Wheel Drive | 15 |  |  | GP | Gasoline (Premium Unleaded Recommended) | MPG | miles per gallon | N | Not exempt | 77 | 6 |  |  |  |  | 3900 | 3900 | [19 empty] | SIDI & PFI; | 2 | 2 | 2 | Minicompact Cars | car | Vehicle Specific 5-cycle label | 2022-09-16 | 32120 | Y | N |  |  | N | N | Applies to DDBA var: 0 | Y | Hardware based cylinder deactivation utilizing valve deactivation with fuel cut and spark on bank 2 only | Y | INTAKE AND EXHAUST CONTINUOUSLY VARIABLE / MECHNICAL-HYDRAULIC | N | [26 empty] | GDPI | Spark Ignition direct & ported injection |  |  | N | 0W40 VW50200 / VW50500 | Y | Yes | [7 empty] | 17.7 |  | 2 | 2 |  | PVGAV06.0EAR | 3 | [15 empty] | 11500 | 761 | 483 | 636
2023 | Ferrari | Ferrari North America, Inc. | Portofino M | FEX | 165 | 3.9 | 8 | Auto(AM8) | 16 | 23 | 19 | 20.293 | 31.9429 | 24.2774 | 16.3243 | 22.8747 | 18.7391 |  | TC | Turbocharged | AM | Automated Manual |  | 8 | N | N | R | 2-Wheel Drive, Rear | 10 |  |  | GPR | Gasoline (Premium Unleaded Required) | MPG | miles per gallon | N | Not exempt | 75 | 5 |  |  |  |  | 2900 | 2900 | [19 empty] | SIDI; | 2 | 2 | 2 | Minicompact Cars | car | Derived 5-cycle label | 2022-07-01 | 31394 | Y | N |  |  | N | N |  | N | Not applicable. | Y | Variable camshaft timing for exhaust and inlet. | N | Not applicable. | [25 empty] | GDI | Spark Ignition Direct Injection | N |  | N | 5W40 | Y | Yes | Portofino M | [6 empty] | 24.3 |  | 4 | 4 |  | PFEXV03.9T50 | 6 | [15 empty] | 6500 | 539 | 386 | 471
2023 | Toyota | LEXUS | LC 500 CONVERTIBLE | TYX | 112 | 5 | 8 | Auto(S10) | 15 | 25 | 18 | 18.2 | 34.9023 | 23.1949 | 14.7421 | 24.8261 | 18.0394 |  | NA | Naturally Aspirated | SA | Semi-Automatic |  | 10 | Y | N | R | 2-Wheel Drive, Rear | 15 |  |  | GPR | Gasoline (Premium Unleaded Required) | MPG | miles per gallon | N | Not exempt | 75 | 3 |  |  |  |  | 3050 | 3050 | [19 empty] | SIDI & PFI; | 2 | 2 | 2 | Minicompact Cars | car | Derived 5-cycle label | 2022-10-19 | 32194 | N | N |  |  | N | N | APPLIED TO LC 500 AND LC 500 CONVERTIBLE. | N |  | Y | Intake and exhaust | N | [26 empty] | GDPI | Spark Ignition direct & ported injection |  |  | N | 5W-30 | N | No | [7 empty] | 23.5 |  | 4 | 4 |  | PTYXV05.0M5A | 5 | [15 empty] | 7250 | 598 | 356 | 489
2023 | Mercedes-Benz | Mercedes-Benz | AMG SL 55 4MATIC+ | MBX | 232 | 4 | 8 | Auto(A9) | 13 | 21 | 16 | 16.1 | 29 | 20.1293 | 13.1325 | 20.9078 | 15.7719 | G | TC | Turbocharged | A | Automatic |  | 9 | Y | N | A | All Wheel Drive | 10 |  |  | GPR | Gasoline (Premium Unleaded Required) | MPG | miles per gallon | N | Not exempt | 76 | 6 |  |  |  |  | 3400 | 3400 | [19 empty] | SIDI; | 2 | 2 | 2 | Minicompact Cars | car | Derived 5-cycle label | 2023-02-02 | 32766 |  | N |  |  | N | N |  | N |  | Y | Allows timing of the intake / exhaust valves to be changed while the engine is in operation | N | [26 empty] | GDI | Spark Ignition Direct Injection |  |  | N | 5W40 | Y | Yes | AMG SL 55 4MATIC+ | [6 empty] | 20.3 |  | 3 | 3 |  | PMBXV04.0U3A | 5 | [15 empty] | 9000 | 676 | 423 | 562
2023 | Mercedes-Benz | Mercedes-Benz | AMG SL 63 4MATIC+ | MBX | 231 | 4 | 8 | Auto(A9) | 14 | 22 | 16 | 16.6 | 30.1 | 20.7975 | 13.5178 | 21.6461 | 16.2665 | G | TC | Turbocharged | A | Automatic |  | 9 | Y | N | A | All Wheel Drive | 10 |  |  | GPR | Gasoline (Premium Unleaded Required) | MPG | miles per gallon | N | Not exempt | 76 | 6 |  |  |  |  | 3400 | 3400 | [19 empty] | SIDI; | 2 | 2 | 2 | Minicompact Cars | car | Derived 5-cycle label | 2023-02-02 | 32765 |  | N |  |  | N | N | AMG SL 63 4MATIC+ | N |  | Y | Allows timing of the intake / exhaust valves to be changed while the engine is in operation | N | [26 empty] | GDI | Spark Ignition Direct Injection |  |  | N | 5W40 | Y | Yes | AMG SL 63 4MATIC+ | [6 empty] | 21 |  | 3 | 3 |  | PMBXV04.0U3A | 5 | [15 empty] | 9000 | 655 | 409 | 544
2023 | BMW | Mini | COOPER CONVERTIBLE | BMX | 36 | 1.5 | 3 | Auto(AM-S7) | 29 | 38 | 32 | 37.7728 | 56.2715 | 44.3308 | 28.7327 | 38.1744 | 32.3311 |  | TC | Turbocharged | AMS | Automated Manual- Selectable (e.g. Automated Manual with paddles) |  | 7 | N | N | F | 2-Wheel Drive, Front | 10 |  |  | GP | Gasoline (Premium Unleaded Recommended) | MPG | miles per gallon | N | Not exempt | 76 | 5 |  |  |  |  | 1700 | 1700 | [19 empty] | SIDI; | 2 | 2 | 2 | Minicompact Cars | car | Derived 5-cycle label | 2022-04-01 | 31144 | N | N |  |  | N | N |  | N |  | Y | variable valve timing at inlet and outlet valves | Y | variable valve lift only at inlet valves | [25 empty] | GDI | Spark Ignition Direct Injection |  |  | N | 0W20 | Y | Yes | [7 empty] | 45 |  | 6 | 6 |  | PBMXV01.5B36 | 7 | [15 empty] | 500 | 307 | 232 | 273
2023 | BMW | Mini | COOPER CONVERTIBLE | BMX | 37 | 1.5 | 3 | Manual(M6) | 27 | 37 | 31 | 35.6267 | 54.8991 | 42.3106 | 27.2824 | 37.3544 | 31.0498 |  | TC | Turbocharged | M | Manual |  | 6 | N | N | F | 2-Wheel Drive, Front | 10 |  |  | GP | Gasoline (Premium Unleaded Recommended) | MPG | miles per gallon | N | Not exempt | 76 | 5 |  |  |  |  | 1750 | 1750 | [19 empty] | SIDI; | 2 | 2 | 2 | Minicompact Cars | car | Derived 5-cycle label | 2022-04-01 | 31150 | N | N |  |  | N | N |  | N |  | Y | variable valve timing at inlet and outlet valves | Y | variable valve lift only at inlet valves | [25 empty] | GDI | Spark Ignition Direct Injection |  |  | N | 0W20 | Y | Yes | [7 empty] | 43 |  | 6 | 6 |  | PBMXV01.5B36 | 7 | [15 empty] | 750 | 323 | 236 | 284
2023 | BMW | Mini | COOPER S CONVERTIBLE | BMX | 58 | 2 | 4 | Auto(AM-S7) | 27 | 36 | 30 | 34.6 | 52.6992 | 40.9249 | 26.5817 | 36.0296 | 30.138 |  | TC | Turbocharged | AMS | Automated Manual- Selectable (e.g. Automated Manual with paddles) |  | 7 | N | N | F | 2-Wheel Drive, Front | 10 |  |  | GP | Gasoline (Premium Unleaded Recommended) | MPG | miles per gallon | N | Not exempt | 76 | 5 |  |  |  |  | 1800 | 1800 | [19 empty] | SIDI; | 2 | 2 | 2 | Minicompact Cars | car | Derived 5-cycle label | 2022-04-04 | 31171 | Y | N |  |  | N | N |  | N |  | Y | variable valve timing at inlet and outlet valves | Y | variable valve lift only at inlet valves | [25 empty] | GDI | Spark Ignition Direct Injection |  |  | N | 0W20 | N | No | [7 empty] | 41.2 |  | 6 | 6 |  | PBMXV02.0B46 | 7 | [15 empty] | 1000 | 332 | 246 | 293
2023 | BMW | Mini | COOPER S CONVERTIBLE | BMX | 59 | 2 | 4 | Manual(M6) | 23 | 33 | 27 | 29.8 | 47.7 | 35.8547 | 23.2447 | 32.9713 | 26.8028 |  | TC | Turbocharged | M | Manual |  | 6 | N | N | F | 2-Wheel Drive, Front | 10 |  |  | GP | Gasoline (Premium Unleaded Recommended) | MPG | miles per gallon | N | Not exempt | 76 | 5 |  |  |  |  | 2050 | 2050 | [19 empty] | SIDI; | 2 | 2 | 2 | Minicompact Cars | car | Derived 5-cycle label | 2022-04-04 | 31175 | Y | N |  |  | N | N |  | N |  | Y | variable valve timing at inlet and outlet valves | Y | variable valve lift only at inlet valves | [25 empty] | GDI | Spark Ignition Direct Injection |  |  | N | 0W20 | N | No | [7 empty] | 36.1 |  | 5 | 5 |  | PBMXV02.0B46 | 7 | [15 empty] | 2250 | 380 | 268 | 329
2023 | BMW | Mini | JOHN COOPER WORKS CONVERTIBLE | BMX | 82 | 2 | 4 | Auto(S8) | 24 | 33 | 27 | 31.1554 | 46.9684 | 36.7183 | 24.1973 | 32.5181 | 27.3461 |  | TC | Turbocharged | SA | Semi-Automatic |  | 8 | Y | N | F | 2-Wheel Drive, Front | 10 |  |  | GP | Gasoline (Premium Unleaded Recommended) | MPG | miles per gallon | N | Not exempt | 76 | 5 |  |  |  |  | 2050 | 2050 | [19 empty] | SIDI; | 2 | 2 | 2 | Minicompact Cars | car | Derived 5-cycle label | 2022-04-05 | 31222 | N | N |  |  | N | N |  | N |  | Y | variable valve timing at inlet and outlet valves | Y | variable valve lift only at inlet valves | [25 empty] | GDI | Spark Ignition Direct Injection |  |  | N | 0W20 | Y | Yes | [7 empty] | 37 |  | 5 | 5 |  | PBMXV02.0B46 | 7 | [15 empty] | 2250 | 363 | 271 | 322
2023 | Porsche | Porsche | 911 Carrera | PRX | 102 | 3 | 6 | Auto(AM-S8) | 18 | 24 | 20 | 23.9 | 35.1 | 27.9072 | 18 | 24 | 20 |  | TC | Turbocharged | AMS | Automated Manual- Selectable (e.g. Automated Manual with paddles) |  | 8 | N | N | R | 2-Wheel Drive, Rear | 10 |  |  | GPR | Gasoline (Premium Unleaded Required) | MPG | miles per gallon | N | Not exempt | 70 | 5 |  |  |  |  | 2750 | 2750 | [19 empty] | SIDI; | 2 | 2 | 2 | Minicompact Cars | car | Derived 5-cycle label | 2022-11-04 | 32357 |  | N |  |  | N | N | Base models; engine code DKC | N |  | Y | VarioCam | Y | VarioCam Plus | [25 empty] | GDI | Spark Ignition Direct Injection |  |  | N | 0W40 | Y | Yes | [7 empty] | 28.1 |  | 4 | 4 |  | PPRXV03.0C92 | 5 | [15 empty] | 5750 | 492 | 369 | 443
2023 | Porsche | Porsche | 911 Carrera 4 | PRX | 116 | 3 | 6 | Auto(AM-S8) | 18 | 24 | 20 | 23.5 | 35.1 | 27.6054 | 18 | 24 | 20 |  | TC | Turbocharged | AMS | Automated Manual- Selectable (e.g. Automated Manual with paddles) |  | 8 | N | N | A | All Wheel Drive | 10 |  |  | GPR | Gasoline (Premium Unleaded Required) | MPG | miles per gallon | N | Not exempt | 70 | 5 |  |  |  |  | 2750 | 2750 | [19 empty] | SIDI; | 2 | 2 | 2 | Minicompact Cars | car | Derived 5-cycle label | 2022-11-04 | 32367 |  | N |  |  | N | N | Base models; engine code DKC | N |  | Y | VarioCam | Y | VarioCam Plus | [25 empty] | GDI | Spark Ignition Direct Injection |  |  | N | 0W40 | Y | Yes | [7 empty] | 27.8 |  | 4 | 4 |  | PPRXV03.0C92 | 5 | [15 empty] | 5750 | 491 | 368 | 442
2023 | Porsche | Porsche | 911 Carrera 4 Cabriolet | PRX | 118 | 3 | 6 | Auto(AM-S8) | 18 | 24 | 20 | 23.5 | 34 | 27.2929 | 18 | 24.2339 | 20 |  | TC | Turbocharged | AMS | Automated Manual- Selectable (e.g. Automated Manual with paddles) |  | 8 | N | N | A | All Wheel Drive | 10 |  |  | GPR | Gasoline (Premium Unleaded Required) | MPG | miles per gallon | N | Not exempt | 68 | 5 |  |  |  |  | 2750 | 2750 | [19 empty] | SIDI; | 2 | 2 | 2 | Minicompact Cars | car | Derived 5-cycle label | 2022-11-04 | 32369 |  | N |  |  | N | N | Base models; engine code DKC | N |  | Y | VarioCam | Y | VarioCam Plus | [25 empty] | GDI | Spark Ignition Direct Injection |  |  | N | 0W40 | Y | Yes | [7 empty] | 27.5 |  | 4 | 4 |  | PPRXV03.0C92 | 5 | [15 empty] | 5750 | 492 | 366 | 443
2023 | Porsche | Porsche | 911 Carrera 4 GTS | PRX | 134 | 3 | 6 | Auto(AM-S8) | 17 | 23 | 19 | 22.2 | 32.7 | 25.9496 | 17 | 23.3764 | 19 |  | TC | Turbocharged | AMS | Automated Manual- Selectable (e.g. Automated Manual with paddles) |  | 8 | N | N | A | All Wheel Drive | 10 |  |  | GPR | Gasoline (Premium Unleaded Required) | MPG | miles per gallon | N | Not exempt | 70 | 5 |  |  |  |  | 2900 | 2900 | [19 empty] | SIDI; | 2 | 2 | 2 | Minicompact Cars | car | Derived 5-cycle label | 2022-11-04 | 32376 |  | N |  |  | N | N | GTS Models; engine code DKK | N |  | Y | VarioCam | Y | VarioCam Plus | [25 empty] | GDI | Spark Ignition Direct Injection |  |  | N | 0W40 | Y | Yes | [7 empty] | 26.1 |  | 4 | 4 |  | PPRXV03.0C92 | 5 | [15 empty] | 6500 | 519 | 377 | 464
2023 | Porsche | Porsche | 911 Carrera 4 GTS | PRX | 135 | 3 | 6 | Manual(M7) | 17 | 23 | 19 | 21.2 | 33.6 | 25.4218 | 17.0031 | 23 | 19 |  | TC | Turbocharged | M | Manual |  | 7 | N | N | A | All Wheel Drive | 10 |  |  | GPR | Gasoline (Premium Unleaded Required) | MPG | miles per gallon | N | Not exempt | 70 | 5 |  |  |  |  | 2900 | 2900 | [19 empty] | SIDI; | 2 | 2 | 2 | Minicompact Cars | car | Derived 5-cycle label | 2022-11-04 | 32381 |  | N |  |  | N | N | GTS Models; engine code DKK | N |  | Y | VarioCam | Y | VarioCam Plus | [25 empty] | GDI | Spark Ignition Direct Injection |  |  | N | 0W40 | Y | Yes | [7 empty] | 25.6 |  | 4 | 4 |  | PPRXV03.0C92 | 5 | [15 empty] | 6500 | 520 | 385 | 465
2023 | Porsche | Porsche | 911 Carrera 4 GTS Cabriolet | PRX | 136 | 3 | 6 | Auto(AM-S8) | 17 | 22 | 19 | 21.5 | 31.8 | 25.1684 | 17.2268 | 22 | 19.3493 |  | TC | Turbocharged | AMS | Automated Manual- Selectable (e.g. Automated Manual with paddles) |  | 8 | N | N | A | All Wheel Drive | 10 |  |  | GPR | Gasoline (Premium Unleaded Required) | MPG | miles per gallon | N | Not exempt | 68 | 5 |  |  |  |  | 2900 | 2900 | [19 empty] | SIDI; | 2 | 2 | 2 | Minicompact Cars | car | Derived 5-cycle label | 2022-11-04 | 32377 |  | N |  |  | N | N | GTS Models; engine code DKK | N |  | Y | VarioCam | Y | VarioCam Plus | [25 empty] | GDI | Spark Ignition Direct Injection |  |  | N | 0W40 | Y | Yes | [7 empty] | 25.4 |  | 4 | 4 |  | PPRXV03.0C92 | 5 | [15 empty] | 6500 | 512 | 402 | 463
2023 | Porsche | Porsche | 911 Carrera 4 GTS Cabriolet | PRX | 137 | 3 | 6 | Manual(M7) | 16 | 23 | 19 | 20.7 | 34 | 25.1223 | 16 | 23 | 19.3637 |  | TC | Turbocharged | M | Manual |  | 7 | N | N | A | All Wheel Drive | 10 |  |  | GPR | Gasoline (Premium Unleaded Required) | MPG | miles per gallon | N | Not exempt | 68 | 5 |  |  |  |  | 2900 | 2900 | [19 empty] | SIDI; | 2 | 2 | 2 | Minicompact Cars | car | Derived 5-cycle label | 2022-11-04 | 32378 |  | N |  |  | N | N | GTS Models; engine code DKK | N |  | Y | VarioCam | Y | VarioCam Plus | [25 empty] | GDI | Spark Ignition Direct Injection |  |  | N | 0W40 | Y | Yes | [7 empty] | 25.3 |  | 4 | 4 |  | PPRXV03.0C92 | 5 | [15 empty] | 6500 | 552 | 385 | 477
2023 | Porsche | Porsche | 911 Carrera 4S | PRX | 112 | 3 | 6 | Auto(AM-S8) | 18 | 23 | 20 | 22.6 | 33.4 | 26.4485 | 18.0431 | 23 | 20.2596 |  | TC | Turbocharged | AMS | Automated Manual- Selectable (e.g. Automated Manual with paddles) |  | 8 | N | N | A | All Wheel Drive | 10 |  |  | GPR | Gasoline (Premium Unleaded Required) | MPG | miles per gallon | N | Not exempt | 70 | 5 |  |  |  |  | 2750 | 2750 | [19 empty] | SIDI; | 2 | 2 | 2 | Minicompact Cars | car | Derived 5-cycle label | 2022-11-04 | 32364 |  | N |  |  | N | N | S models; engine code DKK | N |  | Y | VarioCam | Y | VarioCam Plus | [25 empty] | GDI | Spark Ignition Direct Injection |  |  | N | 0W40 | Y | Yes | [7 empty] | 26.6 |  | 4 | 4 |  | PPRXV03.0C92 | 5 | [15 empty] | 5750 | 490 | 385 | 443
2023 | Porsche | Porsche | 911 Carrera 4S | PRX | 111 | 3 | 6 | Manual(M7) | 17 | 25 | 20 | 22.4 | 35.8 | 26.9372 | 17 | 25.4128 | 20 |  | TC | Turbocharged | M | Manual |  | 7 | N | N | A | All Wheel Drive | 10 |  |  | GPR | Gasoline (Premium Unleaded Required) | MPG | miles per gallon | N | Not exempt | 70 | 5 |  |  |  |  | 2750 | 2750 | [19 empty] | SIDI; | 2 | 2 | 2 | Minicompact Cars | car | Derived 5-cycle label | 2022-11-04 | 32363 |  | N |  |  | N | N | S models; engine code DKK | N |  | Y | VarioCam | Y | VarioCam Plus | [25 empty] | GDI | Spark Ignition Direct Injection |  |  | N | 0W40 | Y | Yes | [7 empty] | 27.1 |  | 4 | 4 |  | PPRXV03.0C92 | 5 | [15 empty] | 5750 | 519 | 349 | 442
2023 | Porsche | Porsche | 911 Carrera 4S Cabriolet | PRX | 114 | 3 | 6 | Auto(AM-S8) | 18 | 23 | 20 | 23 | 33 | 26.6316 | 18.3385 | 23 | 20.375 |  | TC | Turbocharged | AMS | Automated Manual- Selectable (e.g. Automated Manual with paddles) |  | 8 | N | N | A | All Wheel Drive | 10 |  |  | GPR | Gasoline (Premium Unleaded Required) | MPG | miles per gallon | N | Not exempt | 68 | 5 |  |  |  |  | 2750 | 2750 | [19 empty] | SIDI; | 2 | 2 | 2 | Minicompact Cars | car | Derived 5-cycle label | 2022-11-04 | 32366 |  | N |  |  | N | N | Base models; engine code DKC | N |  | Y | VarioCam | Y | VarioCam Plus | [25 empty] | GDI | Spark Ignition Direct Injection |  |  | N | 0W40 | Y | Yes | [7 empty] | 26.8 |  | 4 | 4 |  | PPRXV03.0C92 | 5 | [15 empty] | 5750 | 484 | 385 | 439
2023 | Porsche | Porsche | 911 Carrera 4S Cabriolet | PRX | 113 | 3 | 6 | Manual(M7) | 17 | 24 | 20 | 22.3 | 34.9 | 26.6257 | 17 | 24 | 20.4125 |  | TC | Turbocharged | M | Manual |  | 7 | N | N | A | All Wheel Drive | 10 |  |  | GPR | Gasoline (Premium Unleaded Required) | MPG | miles per gallon | N | Not exempt | 68 | 5 |  |  |  |  | 2750 | 2750 | [19 empty] | SIDI; | 2 | 2 | 2 | Minicompact Cars | car | Derived 5-cycle label | 2022-11-04 | 32365 |  | N |  |  | N | N | S models; engine code DKK | N |  | Y | VarioCam | Y | VarioCam Plus | [25 empty] | GDI | Spark Ignition Direct Injection |  |  | N | 0W40 | Y | Yes | [7 empty] | 26.8 |  | 4 | 4 |  | PPRXV03.0C92 | 5 | [15 empty] | 5750 | 520 | 368 | 452
2023 | Porsche | Porsche | 911 Carrera Cabriolet | PRX | 104 | 3 | 6 | Auto(AM-S8) | 18 | 24 | 20 | 23.9 | 34.8 | 27.8214 | 18 | 24 | 20 |  | TC | Turbocharged | AMS | Automated Manual- Selectable (e.g. Automated Manual with paddles) |  | 8 | N | N | R | 2-Wheel Drive, Rear | 10 |  |  | GPR | Gasoline (Premium Unleaded Required) | MPG | miles per gallon | N | Not exempt | 68 | 5 |  |  |  |  | 2750 | 2750 | [19 empty] | SIDI; | 2 | 2 | 2 | Minicompact Cars | car | Derived 5-cycle label | 2022-11-04 | 32358 |  | N |  |  | N | N | Base models; engine code DKC | N |  | Y | VarioCam | Y | VarioCam Plus | [25 empty] | GDI | Spark Ignition Direct Injection |  |  | N | 0W40 | Y | Yes | [7 empty] | 28 |  | 4 | 4 |  | PPRXV03.0C92 | 5 | [15 empty] | 5750 | 492 | 369 | 443
2023 | Porsche | Porsche | 911 Carrera GTS | PRX | 130 | 3 | 6 | Auto(AM-S8) | 17 | 23 | 19 | 22.3 | 32.7 | 26.0246 | 17 | 23.3764 | 19 |  | TC | Turbocharged | AMS | Automated Manual- Selectable (e.g. Automated Manual with paddles) |  | 8 | N | N | R | 2-Wheel Drive, Rear | 10 |  |  | GPR | Gasoline (Premium Unleaded Required) | MPG | miles per gallon | N | Not exempt | 70 | 5 |  |  |  |  | 2900 | 2900 | [19 empty] | SIDI; | 2 | 2 | 2 | Minicompact Cars | car | Derived 5-cycle label | 2022-11-04 | 32371 |  | N |  |  | N | N | GTS Models; engine code DKK | N |  | Y | VarioCam | Y | VarioCam Plus | [25 empty] | GDI | Spark Ignition Direct Injection |  |  | N | 0W40 | Y | Yes | [7 empty] | 26.2 |  | 4 | 4 |  | PPRXV03.0C92 | 5 | [15 empty] | 6500 | 519 | 377 | 465
2023 | Porsche | Porsche | 911 Carrera GTS | PRX | 131 | 3 | 6 | Manual(M7) | 17 | 24 | 20 | 21.7 | 34.6 | 26.0747 | 17.3756 | 24 | 20.0298 |  | TC | Turbocharged | M | Manual |  | 7 | N | N | R | 2-Wheel Drive, Rear | 10 |  |  | GPR | Gasoline (Premium Unleaded Required) | MPG | miles per gallon | N | Not exempt | 70 | 5 |  |  |  |  | 2750 | 2750 | [19 empty] | SIDI; | 2 | 2 | 2 | Minicompact Cars | car | Derived 5-cycle label | 2022-11-04 | 32373 |  | N |  |  | N | N | GTS Models; engine code DKK | N |  | Y | VarioCam | Y | VarioCam Plus | [25 empty] | GDI | Spark Ignition Direct Injection |  |  | N | 0W40 | Y | Yes | [7 empty] | 26.3 |  | 4 | 4 |  | PPRXV03.0C92 | 5 | [15 empty] | 5750 | 507 | 367 | 444
2023 | Porsche | Porsche | 911 Carrera GTS Cabriolet | PRX | 132 | 3 | 6 | Auto(AM-S8) | 17 | 23 | 19 | 22.5 | 33.2 | 26.3167 | 17 | 23 | 19 |  | TC | Turbocharged | AMS | Automated Manual- Selectable (e.g. Automated Manual with paddles) |  | 8 | N | N | R | 2-Wheel Drive, Rear | 10 |  |  | GPR | Gasoline (Premium Unleaded Required) | MPG | miles per gallon | N | Not exempt | 68 | 5 |  |  |  |  | 2900 | 2900 | [19 empty] | SIDI; | 2 | 2 | 2 | Minicompact Cars | car | Derived 5-cycle label | 2022-11-04 | 32374 |  | N |  |  | N | N | GTS Models; engine code DKK | N |  | Y | VarioCam | Y | VarioCam Plus | [25 empty] | GDI | Spark Ignition Direct Injection |  |  | N | 0W40 | Y | Yes | [7 empty] | 26.5 |  | 4 | 4 |  | PPRXV03.0C92 | 5 | [15 empty] | 6500 | 520 | 384 | 465
2023 | Porsche | Porsche | 911 Carrera GTS Cabriolet | PRX | 133 | 3 | 6 | Manual(M7) | 17 | 24 | 20 | 22.1 | 34.3 | 26.3114 | 17 | 24.341 | 20.1855 |  | TC | Turbocharged | M | Manual |  | 7 | N | N | R | 2-Wheel Drive, Rear | 10 |  |  | GPR | Gasoline (Premium Unleaded Required) | MPG | miles per gallon | N | Not exempt | 68 | 5 |  |  |  |  | 2750 | 2750 | [19 empty] | SIDI; | 2 | 2 | 2 | Minicompact Cars | car | Derived 5-cycle label | 2022-11-04 | 32375 |  | N |  |  | N | N | GTS Models; engine code DKK | N |  | Y | VarioCam | Y | VarioCam Plus | [25 empty] | GDI | Spark Ignition Direct Injection |  |  | N | 0W40 | Y | Yes | [7 empty] | 26.5 |  | 4 | 4 |  | PPRXV03.0C92 | 5 | [15 empty] | 5750 | 520 | 361 | 448
2023 | Porsche | Porsche | 911 Carrera S | PRX | 106 | 3 | 6 | Auto(AM-S8) | 18 | 23 | 20 | 22.8 | 33.5 | 26.6272 | 18.1909 | 23 | 20.3834 |  | TC | Turbocharged | AMS | Automated Manual- Selectable (e.g. Automated Manual with paddles) |  | 8 | N | N | R | 2-Wheel Drive, Rear | 10 |  |  | GPR | Gasoline (Premium Unleaded Required) | MPG | miles per gallon | N | Not exempt | 70 | 5 |  |  |  |  | 2750 | 2750 | [19 empty] | SIDI; | 2 | 2 | 2 | Minicompact Cars | car | Derived 5-cycle label | 2022-11-04 | 32360 |  | N |  |  | N | N | S models; engine code DKK | N |  | Y | VarioCam | Y | VarioCam Plus | [25 empty] | GDI | Spark Ignition Direct Injection |  |  | N | 0W40 | Y | Yes | [7 empty] | 26.8 |  | 4 | 4 |  | PPRXV03.0C92 | 5 | [15 empty] | 5750 | 486 | 385 | 441
2023 | Porsche | Porsche | 911 Carrera S | PRX | 105 | 3 | 6 | Manual(M7) | 18 | 25 | 21 | 23 | 36.2 | 27.5149 | 18.3385 | 25 | 21.0441 |  | TC | Turbocharged | M | Manual |  | 7 | N | N | R | 2-Wheel Drive, Rear | 10 |  |  | GPR | Gasoline (Premium Unleaded Required) | MPG | miles per gallon | N | Not exempt | 70 | 5 |  |  |  |  | 2600 | 2600 | [19 empty] | SIDI; | 2 | 2 | 2 | Minicompact Cars | car | Derived 5-cycle label | 2022-11-04 | 32359 |  | N |  |  | N | N | S models; engine code DKK | N |  | Y | VarioCam | Y | VarioCam Plus | [25 empty] | GDI | Spark Ignition Direct Injection |  |  | N | 0W40 | Y | Yes | [7 empty] | 27.7 |  | 4 | 4 |  | PPRXV03.0C92 | 5 | [15 empty] | 5000 | 483 | 354 | 425
2023 | Porsche | Porsche | 911 Carrera S Cabriolet | PRX | 108 | 3 | 6 | Auto(AM-S8) | 18 | 23 | 20 | 22.9 | 33.4 | 26.6734 | 18.2647 | 23 | 20.4125 |  | TC | Turbocharged | AMS | Automated Manual- Selectable (e.g. Automated Manual with paddles) |  | 8 | N | N | R | 2-Wheel Drive, Rear | 10 |  |  | GPR | Gasoline (Premium Unleaded Required) | MPG | miles per gallon | N | Not exempt | 68 | 5 |  |  |  |  | 2750 | 2750 | [19 empty] | SIDI; | 2 | 2 | 2 | Minicompact Cars | car | Derived 5-cycle label | 2022-11-04 | 32362 |  | N |  |  | N | N | S models; engine code DKK | N |  | Y | VarioCam | Y | VarioCam Plus | [25 empty] | GDI | Spark Ignition Direct Injection |  |  | N | 0W40 | Y | Yes | [7 empty] | 26.9 |  | 4 | 4 |  | PPRXV03.0C92 | 5 | [15 empty] | 5750 | 484 | 385 | 439
2023 | Porsche | Porsche | 911 Carrera S Cabriolet | PRX | 107 | 3 | 6 | Manual(M7) | 17 | 25 | 20 | 22.7 | 36.1 | 27.2521 | 17 | 25 | 20 |  | TC | Turbocharged | M | Manual |  | 7 | N | N | R | 2-Wheel Drive, Rear | 10 |  |  | GPR | Gasoline (Premium Unleaded Required) | MPG | miles per gallon | N | Not exempt | 68 | 5 |  |  |  |  | 2750 | 2750 | [19 empty] | SIDI; | 2 | 2 | 2 | Minicompact Cars | car | Derived 5-cycle label | 2022-11-04 | 32361 |  | N |  |  | N | N | S models; engine code DKK | N |  | Y | VarioCam | Y | VarioCam Plus | [25 empty] | GDI | Spark Ignition Direct Injection |  |  | N | 0W40 | Y | Yes | [7 empty] | 27.5 |  | 4 | 4 |  | PPRXV03.0C92 | 5 | [15 empty] | 5750 | 521 | 354 | 443
2023 | Porsche | Porsche | 911 Sport Classic | PRX | 141 | 3.7 | 6 | Manual(M7) | 15 | 21 | 17 | 18.2 | 29.7 | 22.0404 | 14.7421 | 21.3781 | 17.1357 | G | TC | Turbocharged | M | Manual |  | 7 | N | N | R | 2-Wheel Drive, Rear | 10 |  |  | GPR | Gasoline (Premium Unleaded Required) | MPG | miles per gallon | N | Not exempt | 70 | 5 |  |  |  |  | 3200 | 3200 | [19 empty] | SIDI; | 2 | 2 | 2 | Minicompact Cars | car | Derived 5-cycle label | 2022-11-07 | 32322 |  | N |  |  | N | N |  | N |  | Y | VarioCam Plus | Y | VarioCam Plus | [25 empty] | GDI | Spark Ignition Direct Injection |  |  | N | 0W40 | Y | Yes | [7 empty] | 22.2 |  | 3 | 3 |  | PPRXV04.0S82 | 5 | [15 empty] | 8000 | 600 | 415 | 516
2023 | Porsche | Porsche | 911 Targa 4 | PRX | 122 | 3 | 6 | Auto(AM-S8) | 18 | 24 | 20 | 23.6 | 34.5 | 27.5114 | 18 | 24 | 20 |  | TC | Turbocharged | AMS | Automated Manual- Selectable (e.g. Automated Manual with paddles) |  | 8 | N | N | A | All Wheel Drive | 10 |  |  | GPR | Gasoline (Premium Unleaded Required) | MPG | miles per gallon | N | Not exempt | 70 | 5 |  |  |  |  | 2750 | 2750 | [19 empty] | SIDI; | 2 | 2 | 2 | Minicompact Cars | car | Derived 5-cycle label | 2022-11-04 | 32372 |  | N |  |  | N | N | Base models; engine code DKC | N |  | Y | VarioCam | Y | VarioCam Plus | [25 empty] | GDI | Spark Ignition Direct Injection |  |  | N | 0W40 | Y | Yes | [7 empty] | 27.7 |  | 4 | 4 |  | PPRXV03.0C92 | 5 | [15 empty] | 5750 | 491 | 368 | 442
2023 | Porsche | Porsche | 911 Targa 4 GTS | PRX | 138 | 3 | 6 | Auto(AM-S8) | 17 | 22 | 19 | 21.6 | 31.6 | 25.1867 | 17.3012 | 22 | 19.3573 |  | TC | Turbocharged | AMS | Automated Manual- Selectable (e.g. Automated Manual with paddles) |  | 8 | N | N | A | All Wheel Drive | 10 |  |  | GPR | Gasoline (Premium Unleaded Required) | MPG | miles per gallon | N | Not exempt | 70 | 5 |  |  |  |  | 2900 | 2900 | [19 empty] | SIDI; | 2 | 2 | 2 | Minicompact Cars | car | Derived 5-cycle label | 2022-11-04 | 32379 |  | N |  |  | N | N | GTS Models; engine code DKK | N |  | Y | VarioCam | Y | VarioCam Plus | [25 empty] | GDI | Spark Ignition Direct Injection |  |  | N | 0W40 | Y | Yes | [7 empty] | 25.4 |  | 4 | 4 |  | PPRXV03.0C92 | 5 | [15 empty] | 6500 | 510 | 401 | 461
2023 | Porsche | Porsche | 911 Targa 4 GTS | PRX | 139 | 3 | 6 | Manual(M7) | 16 | 23 | 19 | 20.7 | 34 | 25.1223 | 16 | 23 | 19.3637 |  | TC | Turbocharged | M | Manual |  | 7 | N | N | A | All Wheel Drive | 10 |  |  | GPR | Gasoline (Premium Unleaded Required) | MPG | miles per gallon | N | Not exempt | 70 | 5 |  |  |  |  | 2900 | 2900 | [19 empty] | SIDI; | 2 | 2 | 2 | Minicompact Cars | car | Derived 5-cycle label | 2022-11-04 | 32380 |  | N |  |  | N | N | GTS Models; engine code DKK | N |  | Y | VarioCam | Y | VarioCam Plus | [25 empty] | GDI | Spark Ignition Direct Injection |  |  | N | 0W40 | Y | Yes | [7 empty] | 25.3 |  | 4 | 4 |  | PPRXV03.0C92 | 5 | [15 empty] | 6500 | 552 | 385 | 477
2023 | Porsche | Porsche | 911 Targa 4S | PRX | 120 | 3 | 6 | Auto(AM-S8) | 18 | 23 | 20 | 23.3 | 34.1 | 27.1727 | 18 | 23 | 20 |  | TC | Turbocharged | AMS | Automated Manual- Selectable (e.g. Automated Manual with paddles) |  | 8 | N | N | A | All Wheel Drive | 10 |  |  | GPR | Gasoline (Premium Unleaded Required) | MPG | miles per gallon | N | Not exempt | 70 | 5 |  |  |  |  | 2750 | 2750 | [19 empty] | SIDI; | 2 | 2 | 2 | Minicompact Cars | car | Derived 5-cycle label | 2022-11-04 | 32368 |  | N |  |  | N | N | S models; engine code DKK | N |  | Y | VarioCam | Y | VarioCam Plus | [25 empty] | GDI | Spark Ignition Direct Injection |  |  | N | 0W40 | Y | Yes | [7 empty] | 27.4 |  | 4 | 4 |  | PPRXV03.0C92 | 5 | [15 empty] | 5750 | 490 | 384 | 442
2023 | Porsche | Porsche | 911 Targa 4S | PRX | 121 | 3 | 6 | Manual(M7) | 17 | 24 | 20 | 21.5 | 35.2 | 26.0651 | 17.2268 | 24 | 20.0353 |  | TC | Turbocharged | M | Manual |  | 7 | N | N | A | All Wheel Drive | 10 |  |  | GPR | Gasoline (Premium Unleaded Required) | MPG | miles per gallon | N | Not exempt | 70 | 5 |  |  |  |  | 2750 | 2750 | [19 empty] | SIDI; | 2 | 2 | 2 | Minicompact Cars | car | Derived 5-cycle label | 2022-11-04 | 32370 |  | N |  |  | N | N | S models; engine code DKK | N |  | Y | VarioCam | Y | VarioCam Plus | [25 empty] | GDI | Spark Ignition Direct Injection |  |  | N | 0W40 | Y | Yes | [7 empty] | 27.4 |  | 4 | 4 |  | PPRXV03.0C92 | 5 | [15 empty] | 5750 | 512 | 368 | 447
2023 | Porsche | Porsche | 911 Turbo | PRX | 140 | 3.7 | 6 | Auto(AM-S8) | 15 | 20 | 17 | 19.1 | 27.4 | 22.1145 | 15.4251 | 19.8273 | 17.1373 | G | TC | Turbocharged | AMS | Automated Manual- Selectable (e.g. Automated Manual with paddles) |  | 8 | N | N | A | All Wheel Drive | 10 |  |  | GPR | Gasoline (Premium Unleaded Required) | MPG | miles per gallon | N | Not exempt | 70 | 5 |  |  |  |  | 3200 | 3200 | [19 empty] | SIDI; | 2 | 2 | 2 | Minicompact Cars | car | Derived 5-cycle label | 2022-11-07 | 32318 |  | N |  |  | N | N |  | N |  | Y | VarioCam Plus | Y | VarioCam Plus | [25 empty] | GDI | Spark Ignition Direct Injection |  |  | N | 0W40 | Y | Yes | [7 empty] | 22.2 |  | 3 | 3 |  | PPRXV04.0S82 | 5 | [15 empty] | 8000 | 573 | 447 | 516
2023 | Porsche | Porsche | 911 Turbo Cabriolet | PRX | 142 | 3.7 | 6 | Auto(AM-S8) | 15 | 20 | 17 | 18.6 | 28.5 | 22.0462 | 15.0462 | 20 | 17.1146 | G | TC | Turbocharged | AMS | Automated Manual- Selectable (e.g. Automated Manual with paddles) |  | 8 | N | N | A | All Wheel Drive | 10 |  |  | GPR | Gasoline (Premium Unleaded Required) | MPG | miles per gallon | N | Not exempt | 70 | 5 |  |  |  |  | 3200 | 3200 | [19 empty] | SIDI; | 2 | 2 | 2 | Minicompact Cars | car | Derived 5-cycle label | 2022-11-07 | 32321 |  | N |  |  | N | N |  | N |  | Y | VarioCam Plus | Y | VarioCam Plus | [25 empty] | GDI | Spark Ignition Direct Injection |  |  | N | 0W40 | Y | Yes | [7 empty] | 22.2 |  | 3 | 3 |  | PPRXV04.0S82 | 5 | [15 empty] | 8000 | 586 | 442 | 521
2023 | Porsche | Porsche | 911 Turbo S | PRX | 144 | 3.7 | 6 | Auto(AM-S8) | 15 | 20 | 17 | 19 | 28.9 | 22.4627 | 15.3495 | 20 | 17.4142 |  | TC | Turbocharged | AMS | Automated Manual- Selectable (e.g. Automated Manual with paddles) |  | 8 | N | N | A | All Wheel Drive | 10 |  |  | GPR | Gasoline (Premium Unleaded Required) | MPG | miles per gallon | N | Not exempt | 70 | 5 |  |  |  |  | 3200 | 3200 | [19 empty] | SIDI; | 2 | 2 | 2 | Minicompact Cars | car | Derived 5-cycle label | 2022-11-07 | 32316 |  | N |  |  | N | N |  | N |  | Y | VarioCam Plus | Y | VarioCam Plus | [25 empty] | GDI | Spark Ignition Direct Injection |  |  | N | 0W40 | Y | Yes | [7 empty] | 22.7 |  | 3 | 3 |  | PPRXV04.0S82 | 5 | [15 empty] | 8000 | 577 | 443 | 517
2023 | Porsche | Porsche | 911 Turbo S Cabriolet | PRX | 146 | 3.7 | 6 | Auto(AM-S8) | 15 | 20 | 17 | 18.2 | 28.5 | 21.7348 | 14.7421 | 20 | 16.8966 | G | TC | Turbocharged | AMS | Automated Manual- Selectable (e.g. Automated Manual with paddles) |  | 8 | N | N | A | All Wheel Drive | 10 |  |  | GPR | Gasoline (Premium Unleaded Required) | MPG | miles per gallon | N | Not exempt | 70 | 5 |  |  |  |  | 3200 | 3200 | [19 empty] | SIDI; | 2 | 2 | 2 | Minicompact Cars | car | Derived 5-cycle label | 2022-11-07 | 32317 |  | N |  |  | N | N |  | N |  | Y | VarioCam Plus | Y | VarioCam Plus | [25 empty] | GDI | Spark Ignition Direct Injection |  |  | N | 0W40 | Y | Yes | [7 empty] | 21.9 |  | 3 | 3 |  | PPRXV04.0S82 | 5 | [15 empty] | 8000 | 600 | 441 | 528
2023 | Subaru | Subaru | BRZ | FJX | 2 | 2.4 | 4 | Auto(S6) | 21 | 30 | 25 | 27.0287 | 43.6278 | 32.6123 | 21.2711 | 30.4299 | 24.6034 |  | NA | Naturally Aspirated | SA | Semi-Automatic |  | 6 | Y | N | R | 2-Wheel Drive, Rear | 15 |  |  | GPR | Gasoline (Premium Unleaded Required) | MPG | miles per gallon | N | Not exempt | 77 | 6 |  |  |  |  | 2200 | 2200 | [19 empty] | SIDI & PFI; | 2 | 2 | 2 | Minicompact Cars | car | Derived 5-cycle label | 2022-04-19 | 31230 | N | N |  |  | N | N |  | N |  | Y | Intake and Exhaust | N | [26 empty] | GDPI | Spark Ignition direct & ported injection |  |  | N | ILSAC GF-6 0W-20 | N | No | [7 empty] | 32.6 |  | 5 | 5 |  | PFJXV02.4AJM | 3 | [15 empty] | 3000 | 419 | 292 | 362
2023 | Subaru | Subaru | BRZ | FJX | 1 | 2.4 | 4 | Manual(M6) | 20 | 27 | 22 | 24.7457 | 37.9587 | 29.3418 | 19.6187 | 26.8141 | 22.3131 |  | NA | Naturally Aspirated | M | Manual |  | 6 | N | N | R | 2-Wheel Drive, Rear | 15 |  |  | GPR | Gasoline (Premium Unleaded Required) | MPG | miles per gallon | N | Not exempt | 77 | 6 |  |  |  |  | 2500 | 2500 | [19 empty] | SIDI & PFI; | 2 | 2 | 2 | Minicompact Cars | car | Derived 5-cycle label | 2022-04-19 | 31229 | N | N |  |  | N | N |  | N |  | Y | Intake and Exhaust | N | [26 empty] | GDPI | Spark Ignition direct & ported injection |  |  | N | ILSAC GF-6 0W-20 | N | No | [7 empty] | 29.3 |  | 5 | 5 |  | PFJXV02.4AJM | 3 | [15 empty] | 4500 | 452 | 331 | 398
2023 | Toyota | TOYOTA | GR86 | TYX | 131 | 2.4 | 4 | Auto(S6) | 21 | 31 | 25 | 27.0623 | 43.9135 | 32.7109 | 21.2953 | 30.6097 | 24.674 |  | NA | Naturally Aspirated | SA | Semi-Automatic |  | 6 | Y | N | R | 2-Wheel Drive, Rear | 15 |  |  | GPR | Gasoline (Premium Unleaded Required) | MPG | miles per gallon | N | Not exempt | 77 | 6 |  |  |  |  | 2200 | 2200 | [19 empty] | SIDI & PFI; | 2 | 2 | 2 | Minicompact Cars | car | Derived 5-cycle label | 2022-06-22 | 31517 | N | N |  |  | N | N |  | N |  | Y | Intake and Exhaust | N | [26 empty] | GDPI | Spark Ignition direct & ported injection |  |  | N | ILSAC GF-6 0W-20 | N | No | [7 empty] | 33.4 |  | 5 | 5 |  | PFJXV02.4AJM | 3 | [15 empty] | 3000 | 417 | 290 | 360
2023 | Toyota | TOYOTA | GR86 | TYX | 132 | 2.4 | 4 | Manual(M6) | 20 | 27 | 22 | 24.7911 | 38.0907 | 29.4124 | 19.6518 | 26.8993 | 22.3632 |  | NA | Naturally Aspirated | M | Manual |  | 6 | N | N | R | 2-Wheel Drive, Rear | 15 |  |  | GPR | Gasoline (Premium Unleaded Required) | MPG | miles per gallon | N | Not exempt | 77 | 6 |  |  |  |  | 2500 | 2500 | [19 empty] | SIDI & PFI; | 2 | 2 | 2 | Minicompact Cars | car | Derived 5-cycle label | 2022-06-22 | 31516 | N | N |  |  | N | N |  | N |  | Y | Intake and Exhaust | N | [26 empty] | GDPI | Spark Ignition direct & ported injection |  |  | N | ILSAC GF-6 0W-20 | N | No | [7 empty] | 30 |  | 5 | 5 |  | PFJXV02.4AJM | 3 | [15 empty] | 4500 | 451 | 330 | 397
2023 | Volkswagen Group of | Audi | A3 | VGA | 58 | 2 | 4 | Auto(AM-S7) | 28 | 38 | 32 | 36.9 | 53.4 | 42.8594 | 28.4953 | 37.8418 | 32.0584 |  | TC | Turbocharged | AMS | Automated Manual- Selectable (e.g. Automated Manual with paddles) |  | 7 | N | N | F | 2-Wheel Drive, Front | 15 |  |  | G | Gasoline (Regular Unleaded Recommended) | MPG | miles per gallon | N | Not exempt |  |  | 87 | 11 |  |  | 1400 | 1400 | [19 empty] | SIDI; Mild Hybrid; | 2 | 2 | 3 | Subcompact Cars | car | Vehicle Specific 5-cycle label | 2022-06-08 | 31495 | N | N |  |  | N | N | Eng Code DNVB var: 0 | N |  | Y | Electronic / Hydraulic | Y | Audi Valve Lift for B-cycle | Battery(s) |  | 1 | Lithium Ion |  | 48 | 13.8 | 44.2 | On-Board |  |  | Hydraulic Regen Brake |  | Both | Y |  |  |  |  | 1 | AC Induction |  | 9 |  |  | GDI | Spark Ignition Direct Injection | N | N | N | 0W20 VW50800 | Y | Yes | [7 empty] | 43.1 |  | 6 | 6 |  | PVGAV02.0A3B | 7 | [14 empty] | 1000 |  | 310 | 234 | 276
2023 | Volkswagen Group of | Audi | A3 quattro | VGA | 59 | 2 | 4 | Auto(AM-S7) | 27 | 35 | 30 | 33.8 | 49.2 | 39.3414 | 26.9361 | 34.694 | 29.9498 |  | TC | Turbocharged | AMS | Automated Manual- Selectable (e.g. Automated Manual with paddles) |  | 7 | N | N | A | All Wheel Drive | 15 |  |  | G | Gasoline (Regular Unleaded Recommended) | MPG | miles per gallon | N | Not exempt |  |  | 87 | 8 |  |  | 1500 | 1500 | [19 empty] | SIDI; Mild Hybrid; | 2 | 2 | 3 | Subcompact Cars | car | Vehicle Specific 5-cycle label | 2022-06-08 | 31496 | N | N |  |  | N | N | Eng Code DNVB var: 0 | N |  | Y | Electronic / Hydraulic | Y | Audi Valve Lift for B-cycle | Battery(s) |  | 1 | Lithium Ion |  | 48 | 13.8 | 44.2 | On-Board |  |  | Hydraulic Regen Brake |  | Both | Y |  |  |  |  | 1 | AC Induction |  | 9 |  |  | GDI | Spark Ignition Direct Injection | N | N | N | 0W20 VW50800 | Y | Yes | [7 empty] | 39.6 |  | 6 | 6 |  | PVGAV02.0A3B | 7 | [14 empty] | 500 |  | 328 | 253 | 294
2023 | Volkswagen Group of | Audi | A5 Cabriolet quattro | VGA | 27 | 2 | 4 | Auto(AM-S7) | 24 | 31 | 26 | 30.1 | 43.9 | 35.0594 | 23.6876 | 30.7472 | 26.417 |  | TC | Turbocharged | AMS | Automated Manual- Selectable (e.g. Automated Manual with paddles) |  | 7 | N | N | A | All Wheel Drive | 15 |  |  | GP | Gasoline (Premium Unleaded Recommended) | MPG | miles per gallon | N | Not exempt | 83 | 9 |  |  |  |  | 2100 | 2100 | [19 empty] | SIDI; Mild Hybrid; | 2 | 2 | 3 | Subcompact Cars | car | Vehicle Specific 5-cycle label | 2022-07-29 | 31465 | N | N |  |  | N | N | Engine Code: DPAA | N |  | Y | Electronic control / Hydraulic adjustment | Y | Audi Valve Lift System | Battery(s) |  | 1 | Lithium Ion |  | 14 | 8.8 | 40 | On-Board |  |  | Not applicable | [7 empty] | 1 | AC Induction |  | 1 |  |  | GDI | Spark Ignition Direct Injection | N | N | N | 0W20 VW50800 | Y | Yes | [7 empty] | 35.3 |  | 5 | 5 |  | PVGAJ02.0A7G | 5 | [15 empty] | 2500 | 373 | 287 | 334
2023 | Volkswagen Group of | Audi | A5 Coupe quattro | VGA | 26 | 2 | 4 | Auto(AM-S7) | 24 | 32 | 27 | 31.2409 | 45.2772 | 36.3057 | 24.3458 | 31.6475 | 27.1663 |  | TC | Turbocharged | AMS | Automated Manual- Selectable (e.g. Automated Manual with paddles) |  | 7 | N | N | A | All Wheel Drive | 15 |  |  | GP | Gasoline (Premium Unleaded Recommended) | MPG | miles per gallon | N | Not exempt | 84 | 11 |  |  |  |  | 2050 | 2050 | [19 empty] | SIDI; Mild Hybrid; | 2 | 2 | 3 | Subcompact Cars | car | Vehicle Specific 5-cycle label | 2022-07-29 | 31464 | N | N |  |  | N | N | Engine Code: DPAA | N |  | Y | Electronic control / Hydraulic adjustment | Y | Audi Valve Lift System | Battery(s) |  | 1 | Lithium Ion |  | 14 | 8.8 | 40 | On-Board |  |  | Not applicable | [7 empty] | 1 | AC Induction |  | 1 |  |  | GDI | Spark Ignition Direct Injection | N | N | N | 0W20 VW50800 | Y | Yes | [7 empty] | 36.6 |  | 5 | 5 |  | PVGAJ02.0A7G | 5 | [15 empty] | 2250 | 364 | 280 | 326
2023 | Volkswagen Group of | Audi | RS5 Coupe | VGA | 10 | 2.9 | 6 | Auto(S8) | 18 | 26 | 21 | 22.0469 | 35.5447 | 26.5908 | 17.7901 | 25.5051 | 20.5932 |  | TC | Turbocharged | SA | Semi-Automatic |  | 8 | Y | N | 4 | 4-Wheel Drive | 15 |  |  | GP | Gasoline (Premium Unleaded Recommended) | MPG | miles per gallon | N | Not exempt | 84 | 11 |  |  |  |  | 2600 | 2600 | [19 empty] | SIDI; | 2 | 2 | 3 | Subcompact Cars | car | Vehicle Specific 5-cycle label | 2022-06-30 | 32229 | N | N |  |  | N | N | Applies to DECA var: 0 | N |  | Y | - | Y | - | [25 empty] | GDI | Spark Ignition Direct Injection |  |  | N | 0W20 VW50800 | N | No | [7 empty] | 26.8 |  | 4 | 4 |  | PVGAJ03.0N7F | 5 | [15 empty] | 5000 | 496 | 347 | 429
2023 | Volkswagen Group of | Audi | S3 | VGA | 61 | 2 | 4 | Auto(AM-S7) | 23 | 32 | 26 | 29.1 | 44.1 | 34.359 | 23.0354 | 32.2208 | 26.4254 |  | TC | Turbocharged | AMS | Automated Manual- Selectable (e.g. Automated Manual with paddles) |  | 7 | N | N | A | All Wheel Drive | 15 |  |  | GP | Gasoline (Premium Unleaded Recommended) | MPG | miles per gallon | N | Not exempt |  |  | 87 | 8 |  |  | 2100 | 2100 | [19 empty] | SIDI; | 2 | 2 | 3 | Subcompact Cars | car | Vehicle Specific 5-cycle label | 2022-06-17 | 31497 | Y | N |  |  | N | N | Engine Code: DSFA | N |  | Y | CONTINUOUSLY VARIABLE VALVE TIMING | Y | Audi Valve Lift System | [25 empty] | GDI | Spark Ignition Direct Injection | N |  | N | 0W30 VW50400 / VW50700 | Y | Yes | [7 empty] | 34.6 |  | 5 | 5 |  | PVGAV02.0A7N | 5 | [15 empty] | 2500 | 383 | 274 | 334
2023 | Volkswagen Group of | Audi | S5 Cabriolet | VGA | 7 | 3 | 6 | Auto(S8) | 21 | 28 | 23 | 25.6 | 37.7 | 29.9216 | 20.7723 | 27.9925 | 23.4999 |  | TC | Turbocharged | SA | Semi-Automatic |  | 8 | Y | N | 4 | 4-Wheel Drive | 15 |  |  | GP | Gasoline (Premium Unleaded Recommended) | MPG | miles per gallon | N | Not exempt | 83 | 9 |  |  |  |  | 2400 | 2400 | [19 empty] | SIDI; | 2 | 2 | 3 | Subcompact Cars | car | Vehicle Specific 5-cycle label | 2022-06-30 | 31234 | Y | N |  |  | N | N | Applies to CWGD var: 0 | N |  | Y | - | Y | - | [25 empty] | GDI | Spark Ignition Direct Injection |  |  | N | 0W20 VW50800 | Y | Yes | [7 empty] | 30.1 |  | 5 | 5 |  | PVGAJ03.0N7F | 5 | [15 empty] | 4000 | 425 | 315 | 375
2023 | Volkswagen Group of | Audi | S5 Coupe | VGA | 5 | 3 | 6 | Auto(S8) | 21 | 30 | 24 | 26.6609 | 39.7856 | 31.3086 | 21.2588 | 29.5692 | 24.3367 |  | TC | Turbocharged | SA | Semi-Automatic |  | 8 | Y | N | 4 | 4-Wheel Drive | 15 |  |  | GP | Gasoline (Premium Unleaded Recommended) | MPG | miles per gallon | N | Not exempt | 84 | 11 |  |  |  |  | 2300 | 2300 | [19 empty] | SIDI; | 2 | 2 | 3 | Subcompact Cars | car | Vehicle Specific 5-cycle label | 2022-06-30 | 31232 | N | N |  |  | N | N | Applies to CWGD var: 0 | N |  | Y | - | Y | - | [25 empty] | GDI | Spark Ignition Direct Injection |  |  | N | 0W20 VW50800 | Y | Yes | [7 empty] | 31.5 |  | 5 | 5 |  | PVGAJ03.0N7F | 5 | [15 empty] | 3500 | 416 | 299 | 364
2023 | Volkswagen Group of | Audi | TT Coupe | VGA | 65 | 2 | 4 | Auto(AM-S7) | 23 | 30 | 25 | 28.3551 | 41.888 | 33.1787 | 22.6019 | 30.0171 | 25.4287 |  | TC | Turbocharged | AMS | Automated Manual- Selectable (e.g. Automated Manual with paddles) |  | 7 | N | N | A | All Wheel Drive | 15 |  |  | G | Gasoline (Regular Unleaded Recommended) | MPG | miles per gallon | N | Not exempt | 73 | 12 |  |  |  |  | 1750 | 1750 | [19 empty] | SIDI; | 2 | 2 | 3 | Subcompact Cars | car | Vehicle Specific 5-cycle label | 2022-07-01 | 31666 | Y | N |  |  | N | N | Engine Code: DHHA | N |  | Y | CONTINUOUS VARIABLE VALVE TIMING | Y | AUDI VALVE LIFT SYSTEM | [25 empty] | GDI | Spark Ignition Direct Injection |  |  | N | 0W20 VW50800 | Y | Yes | [7 empty] | 33.4 |  | 5 | 5 |  | PVGAJ02.0A3T | 7 | [15 empty] | 750 | 391 | 294 | 347
2023 | Volkswagen Group of | Audi | TTS Coupe | VGA | 67 | 2 | 4 | Auto(AM-S7) | 23 | 31 | 26 | 29.7 | 40.7 | 33.8123 | 23.4171 | 30.5483 | 26.1658 |  | TC | Turbocharged | AMS | Automated Manual- Selectable (e.g. Automated Manual with paddles) |  | 7 | Y | N | A | All Wheel Drive | 15 |  |  | GP | Gasoline (Premium Unleaded Recommended) | MPG | miles per gallon | N | Not exempt | 74 | 13 |  |  |  |  | 2100 | 2100 | [19 empty] | SIDI; | 2 | 2 | 3 | Subcompact Cars | car | Vehicle Specific 5-cycle label | 2022-07-01 | 31662 | Y | N |  |  | N | N | Applies to DLRA var: 0 | N |  | Y | CONTINUOUSLY VARIABLE VALVE TIMING | Y | AUDI VALVE LIFT SYSTEM | [25 empty] | GDI | Spark Ignition Direct Injection | N |  | N | 0W30 VW50400 / VW50700 | Y | Yes | [7 empty] | 34 |  | 5 | 5 |  | PVGAV02.0AAB | 3 | [15 empty] | 2500 | 377 | 289 | 337
2023 | Volkswagen Group of | Bentley | Continental GT | VGA | 85 | 4 | 8 | Auto(AM-S8) | 15 | 23 | 18 | 18.7 | 30.3 | 22.5921 | 15.4062 | 22.591 | 17.9794 |  | TC | Turbocharged | AMS | Automated Manual- Selectable (e.g. Automated Manual with paddles) |  | 8 | N | N | A | All Wheel Drive | 15 |  |  | GPR | Gasoline (Premium Unleaded Required) | MPG | miles per gallon | N | Not exempt | 87 | 11 |  |  |  |  | 3050 | 3050 | [19 empty] | SIDI; | 2 | 2 | 3 | Subcompact Cars | car | Vehicle Specific 5-cycle label | 2022-09-02 | 32085 | N | N |  |  | N | N | Applies to DWMA var: 0 | Y | - | Y | - | N | [26 empty] | GDI | Spark Ignition Direct Injection |  |  | N | 0W40 VW50200 / VW50500 | Y | Yes | [7 empty] | 22.8 |  | 4 | 4 |  | PVGAV04.0PAA | 3 | [15 empty] | 7250 | 577 | 394 | 494
2023 | Volkswagen Group of | Bentley | Continental GT Speed | VGA | 90 | 6 | 12 | Auto(AM-S8) | 12 | 20 | 15 | 14.3 | 26.1 | 17.9524 | 11.9795 | 19.6256 | 14.5262 | G | TC | Turbocharged | AMS | Automated Manual- Selectable (e.g. Automated Manual with paddles) |  | 8 | N | N | A | All Wheel Drive | 15 |  |  | GP | Gasoline (Premium Unleaded Recommended) | MPG | miles per gallon | N | Not exempt | 87 | 11 |  |  |  |  | 3650 | 3650 | [19 empty] | SIDI & PFI; | 2 | 2 | 3 | Subcompact Cars | car | Vehicle Specific 5-cycle label | 2022-09-16 | 32121 | N | N |  |  | N | N | Applies to DDBA var: 0 | Y | Hardware based cylinder deactivation utilizing valve deactivation with fuel cut and spark on bank 2 only | Y | INTAKE AND EXHAUST CONTINUOUSLY VARIABLE / MECHNICAL-HYDRAULIC | N | [26 empty] | GDPI | Spark Ignition direct & ported injection |  |  | N | 0W40 VW50200 / VW50500 | Y | Yes | [7 empty] | 18.1 |  | 2 | 2 |  | PVGAV06.0EAR | 3 | [15 empty] | 10250 | 740 | 452 | 610
2023 | BMW | BMW | 230i Coupe | BMX | 200 | 2 | 4 | Auto(S8) | 26 | 35 | 29 | 33.7 | 50.5 | 39.6332 | 25.9637 | 34.6925 | 29.2787 |  | TC | Turbocharged | SA | Semi-Automatic |  | 8 | Y | N | R | 2-Wheel Drive, Rear | 10 |  |  | GP | Gasoline (Premium Unleaded Recommended) | MPG | miles per gallon | N | Not exempt | 88 | 10 |  |  |  |  | 1900 | 1900 | [19 empty] | SIDI; | 2 | 2 | 3 | Subcompact Cars | car | Derived 5-cycle label | 2022-07-01 | 31561 | Y | N |  |  | N | N |  | N |  | Y | variable valve timing at inlet and outlet valves | Y | variable valve lift only at inlet valves | [25 empty] | GDI | Spark Ignition Direct Injection |  |  | N | 0W20 | Y | Yes | [7 empty] | 39.9 |  | 6 | 6 |  | PBMXV02.0M48 | 3 | [15 empty] | 1500 | 338 | 254 | 300
2023 | BMW | BMW | 230i xDrive Coupe | BMX | 201 | 2 | 4 | Auto(S8) | 24 | 34 | 28 | 31.548 | 49.6 | 37.7268 | 24.4717 | 34.1416 | 28.0463 |  | TC | Turbocharged | SA | Semi-Automatic |  | 8 | Y | N | A | All Wheel Drive | 10 |  |  | GP | Gasoline (Premium Unleaded Recommended) | MPG | miles per gallon | N | Not exempt | 88 | 10 |  |  |  |  | 1950 | 1950 | [19 empty] | SIDI; | 2 | 2 | 3 | Subcompact Cars | car | Derived 5-cycle label | 2022-07-01 | 31569 | Y | N |  |  | N | N |  | N |  | Y | variable valve timing at inlet and outlet valves | Y | variable valve lift only at inlet valves | [25 empty] | GDI | Spark Ignition Direct Injection |  |  | N | 0W20 | Y | Yes | [7 empty] | 38 |  | 6 | 6 |  | PBMXV02.0M48 | 3 | [15 empty] | 1750 | 360 | 259 | 314
2023 | BMW | BMW | 430i Convertible | BMX | 404 | 2 | 4 | Auto(S8) | 25 | 34 | 28 | 31.876 | 48.9726 | 37.8169 | 24.7004 | 33.7562 | 28.0917 |  | TC | Turbocharged | SA | Semi-Automatic |  | 8 | Y | N | R | 2-Wheel Drive, Rear | 10 |  |  | GP | Gasoline (Premium Unleaded Recommended) | MPG | miles per gallon | N | Not exempt | 84 | 9 |  |  |  |  | 1950 | 1950 | [19 empty] | SIDI; | 2 | 2 | 3 | Subcompact Cars | car | Derived 5-cycle label | 2022-07-13 | 31724 | N | N |  |  | N | N |  | N |  | Y | variable valve timing at inlet and outlet valves | Y | variable valve lift only at inlet valves | [25 empty] | GDI | Spark Ignition Direct Injection |  |  | N | 0W20 | Y | Yes | [7 empty] | 38.1 |  | 6 | 6 |  | PBMXJ02.0B4X | 7 | [15 empty] | 1750 | 356 | 261 | 313
2023 | BMW | BMW | 430i Coupe | BMX | 400 | 2 | 4 | Auto(S8) | 25 | 34 | 28 | 31.876 | 48.9726 | 37.8169 | 24.7004 | 33.7562 | 28.0917 |  | TC | Turbocharged | SA | Semi-Automatic |  | 8 | Y | N | R | 2-Wheel Drive, Rear | 10 |  |  | GP | Gasoline (Premium Unleaded Recommended) | MPG | miles per gallon | N | Not exempt | 86 | 12 |  |  |  |  | 1950 | 1950 | [19 empty] | SIDI; | 2 | 2 | 3 | Subcompact Cars | car | Derived 5-cycle label | 2022-07-13 | 31722 | N | N |  |  | N | N |  | N |  | Y | variable valve timing at inlet and outlet valves | Y | variable valve lift only at inlet valves | [25 empty] | GDI | Spark Ignition Direct Injection |  |  | N | 0W20 | Y | Yes | [7 empty] | 38.1 |  | 6 | 6 |  | PBMXJ02.0B4X | 7 | [15 empty] | 1750 | 356 | 261 | 313
2023 | BMW | BMW | 430i xDrive Convertible | BMX | 405 | 2 | 4 | Auto(S8) | 23 | 33 | 27 | 30.0164 | 47.8915 | 36.0757 | 23.3974 | 33.0897 | 26.9496 |  | TC | Turbocharged | SA | Semi-Automatic |  | 8 | Y | N | A | All Wheel Drive | 10 |  |  | GP | Gasoline (Premium Unleaded Recommended) | MPG | miles per gallon | N | Not exempt | 84 | 9 |  |  |  |  | 2050 | 2050 | [19 empty] | SIDI; | 2 | 2 | 3 | Subcompact Cars | car | Derived 5-cycle label | 2022-07-01 | 31554 | N | N |  |  | N | N |  | N |  | Y | variable valve timing at inlet and outlet valves | Y | variable valve lift only at inlet valves | [25 empty] | GDI | Spark Ignition Direct Injection |  |  | N | 0W20 | Y | Yes | [7 empty] | 36.3 |  | 5 | 5 |  | PBMXJ02.0B4X | 7 | [15 empty] | 2250 | 376 | 266 | 327
2023 | BMW | BMW | 430i xDrive Coupe | BMX | 402 | 2 | 4 | Auto(S8) | 23 | 33 | 27 | 30.0164 | 47.8915 | 36.0757 | 23.3974 | 33.0897 | 26.9496 |  | TC | Turbocharged | SA | Semi-Automatic |  | 8 | Y | N | A | All Wheel Drive | 10 |  |  | GP | Gasoline (Premium Unleaded Recommended) | MPG | miles per gallon | N | Not exempt | 86 | 12 |  |  |  |  | 2050 | 2050 | [19 empty] | SIDI; | 2 | 2 | 3 | Subcompact Cars | car | Derived 5-cycle label | 2022-07-01 | 31553 | N | N |  |  | N | N |  | N |  | Y | variable valve timing at inlet and outlet valves | Y | variable valve lift only at inlet valves | [25 empty] | GDI | Spark Ignition Direct Injection |  |  | N | 0W20 | Y | Yes | [7 empty] | 36.3 |  | 5 | 5 |  | PBMXJ02.0B4X | 7 | [15 empty] | 2250 | 376 | 266 | 327
2023 | BMW | BMW | 840i Convertible | BMX | 804 | 3 | 6 | Auto(S8) | 21 | 29 | 24 | 26.2872 | 40.7959 | 31.2957 | 20.7371 | 28.6351 | 23.6757 |  | TC | Turbocharged | SA | Semi-Automatic |  | 8 | Y | N | R | 2-Wheel Drive, Rear | 10 |  |  | GP | Gasoline (Premium Unleaded Recommended) | MPG | miles per gallon | N | Not exempt | 81 | 12 |  |  |  |  | 2300 | 2300 | [19 empty] | SIDI; | 2 | 2 | 3 | Subcompact Cars | car | Derived 5-cycle label | 2022-04-04 | 31165 | N | N |  |  | N | N |  | N |  | Y | Variable Valve Timing at inlet and outlet valves | Y | Variable Valve Lift at inlet valves | [25 empty] | GDI | Spark Ignition Direct Injection |  |  | N | 0W-20 | Y | Yes | [7 empty] | 31.5 |  | 5 | 5 |  | PBMXV03.0B07 | 3 | [15 empty] | 3500 | 427 | 310 | 374
2023 | BMW | BMW | 840i Coupe | BMX | 800 | 3 | 6 | Auto(S8) | 21 | 29 | 24 | 26.414 | 40.9574 | 31.4373 | 20.8286 | 28.7381 | 23.7729 |  | TC | Turbocharged | SA | Semi-Automatic |  | 8 | Y | N | R | 2-Wheel Drive, Rear | 10 |  |  | GP | Gasoline (Premium Unleaded Recommended) | MPG | miles per gallon | N | Not exempt | 81 | 15 |  |  |  |  | 2300 | 2300 | [19 empty] | SIDI; | 2 | 2 | 3 | Subcompact Cars | car | Derived 5-cycle label | 2022-04-04 | 31164 | N | N |  |  | N | N |  | N |  | Y | Variable Valve Timing at inlet and outlet valves | Y | Variable Valve Lift at inlet valves | [25 empty] | GDI | Spark Ignition Direct Injection |  |  | N | 0W-20 | Y | Yes | [7 empty] | 31.7 |  | 5 | 5 |  | PBMXV03.0B07 | 3 | [15 empty] | 3500 | 425 | 308 | 373
2023 | BMW | BMW | 840i xDrive Convertible | BMX | 806 | 3 | 6 | Auto(S8) | 21 | 29 | 24 | 26.2538 | 40.8062 | 31.2724 | 20.713 | 28.6417 | 23.6604 |  | TC | Turbocharged | SA | Semi-Automatic |  | 8 | Y | N | A | All Wheel Drive | 10 |  |  | GP | Gasoline (Premium Unleaded Recommended) | MPG | miles per gallon | N | Not exempt | 81 | 12 |  |  |  |  | 2300 | 2300 | [19 empty] | SIDI; | 2 | 2 | 3 | Subcompact Cars | car | Derived 5-cycle label | 2022-04-04 | 31168 | N | N |  |  | N | N |  | N |  | Y | Variable Valve Timing at inlet and outlet valves | Y | Variable Valve Lift at inlet valves | [25 empty] | GDI | Spark Ignition Direct Injection |  |  | N | 0W-20 | Y | Yes | [7 empty] | 31.5 |  | 5 | 5 |  | PBMXV03.0B07 | 3 | [15 empty] | 3500 | 426 | 308 | 373
2023 | BMW | BMW | 840i xDrive Coupe | BMX | 802 | 3 | 6 | Auto(S8) | 21 | 29 | 24 | 26.2568 | 40.8102 | 31.2758 | 20.7152 | 28.6443 | 23.6627 |  | TC | Turbocharged | SA | Semi-Automatic |  | 8 | Y | N | A | All Wheel Drive | 10 |  |  | GP | Gasoline (Premium Unleaded Recommended) | MPG | miles per gallon | N | Not exempt | 81 | 15 |  |  |  |  | 2300 | 2300 | [19 empty] | SIDI; | 2 | 2 | 3 | Subcompact Cars | car | Derived 5-cycle label | 2022-04-04 | 31166 | N | N |  |  | N | N |  | N |  | Y | Variable Valve Timing at inlet and outlet valves | Y | Variable Valve Lift at inlet valves | [25 empty] | GDI | Spark Ignition Direct Injection |  |  | N | 0W-20 | Y | Yes | [7 empty] | 31.5 |  | 5 | 5 |  | PBMXV03.0B07 | 3 | [15 empty] | 3500 | 426 | 308 | 373
2023 | BMW | BMW | M2 Coupe | BMX | 281 | 3 | 6 | Auto(S8) | 16 | 23 | 19 | 19.9784 | 31.7372 | 23.9758 | 16.0878 | 22.7381 | 18.5261 |  | TC | Turbocharged | SA | Semi-Automatic |  | 8 | Y | N | R | 2-Wheel Drive, Rear | 10 |  |  | GPR | Gasoline (Premium Unleaded Required) | MPG | miles per gallon | N | Not exempt | 88 | 10 |  |  |  |  | 2900 | 2900 | [19 empty] | SIDI; | 2 | 2 | 3 | Subcompact Cars | car | Derived 5-cycle label | 2022-11-01 | 32212 | Y | N |  |  | N | N |  | N |  | Y | variable valve timing at inlet and outlet valves | Y | variable valve lift at inlet valves | [25 empty] | GDI | Spark Ignition Direct Injection |  |  | N | 0W30 | Y | Yes | [7 empty] | 24.1 |  | 4 | 4 |  | PBMXV03.0SM3 | 5 | [15 empty] | 6500 | 544 | 386 | 472
2023 | BMW | BMW | M2 Coupe | BMX | 280 | 3 | 6 | Manual(M6) | 16 | 24 | 19 | 20.398 | 33 | 24.6307 | 16.4031 | 23.5747 | 19.0047 |  | TC | Turbocharged | M | Manual |  | 6 | N | N | R | 2-Wheel Drive, Rear | 10 |  |  | GPR | Gasoline (Premium Unleaded Required) | MPG | miles per gallon | N | Not exempt | 88 | 10 |  |  |  |  | 2900 | 2900 | [19 empty] | SIDI; | 2 | 2 | 3 | Subcompact Cars | car | Derived 5-cycle label | 2022-11-01 | 32211 | Y | N |  |  | N | N |  | N |  | Y | variable valve timing at inlet and outlet valves | Y | variable valve lift at inlet valves | [25 empty] | GDI | Spark Ignition Direct Injection |  |  | N | 0W30 | Y | Yes | [7 empty] | 24.8 |  | 4 | 4 |  | PBMXV03.0SM3 | 5 | [15 empty] | 6500 | 534 | 372 | 461
2023 | BMW | BMW | M240i Coupe | BMX | 236 | 3 | 6 | Auto(S8) | 22 | 32 | 26 | 28.5813 | 45.6206 | 34.3556 | 22.3811 | 31.6793 | 25.7871 |  | TC | Turbocharged | SA | Semi-Automatic |  | 8 | Y | N | R | 2-Wheel Drive, Rear | 10 |  |  | GP | Gasoline (Premium Unleaded Recommended) | MPG | miles per gallon | N | Not exempt | 88 | 10 |  |  |  |  | 2100 | 2100 | [19 empty] | SIDI; | 2 | 2 | 3 | Subcompact Cars | car | Derived 5-cycle label | 2022-07-01 | 31579 | Y | N |  |  | N | N |  | N |  | Y | variable valve timing at inlet and outlet valves | Y | variable valve lift only at inlet valves | [25 empty] | GDI | Spark Ignition Direct Injection |  |  | N | 0W20 | Y | Yes | [7 empty] | 34.6 |  | 5 | 5 |  | PBMXV03.0B5X | 5 | [15 empty] | 2500 | 394 | 279 | 343
2023 | BMW | BMW | M240i xDrive Coupe | BMX | 237 | 3 | 6 | Auto(S8) | 23 | 32 | 26 | 29.0242 | 46.0932 | 34.8281 | 22.6958 | 31.974 | 26.1045 |  | TC | Turbocharged | SA | Semi-Automatic |  | 8 | Y | N | A | All Wheel Drive | 10 |  |  | GP | Gasoline (Premium Unleaded Recommended) | MPG | miles per gallon | N | Not exempt | 88 | 10 |  |  |  |  | 2100 | 2100 | [19 empty] | SIDI; | 2 | 2 | 3 | Subcompact Cars | car | Derived 5-cycle label | 2022-07-01 | 31578 | Y | N |  |  | N | N |  | N |  | Y | variable valve timing at inlet and outlet valves | Y | variable valve lift only at inlet valves | [25 empty] | GDI | Spark Ignition Direct Injection |  |  | N | 0W20 | Y | Yes | [7 empty] | 35.1 |  | 5 | 5 |  | PBMXV03.0B5X | 5 | [15 empty] | 2500 | 389 | 276 | 338
2023 | BMW | BMW | M4 Competition Coupe | BMX | 491 | 3 | 6 | Auto(S8) | 16 | 23 | 19 | 20.182 | 32.0616 | 24.2204 | 16.2409 | 22.9535 | 18.7021 |  | TC | Turbocharged | SA | Semi-Automatic |  | 8 | Y | N | R | 2-Wheel Drive, Rear | 10 |  |  | GPR | Gasoline (Premium Unleaded Required) | MPG | miles per gallon | N | Not exempt | 87 | 12 |  |  |  |  | 2900 | 2900 | [19 empty] | SIDI; | 2 | 2 | 3 | Subcompact Cars | car | Derived 5-cycle label | 2022-07-01 | 31621 | N | N |  |  | N | N |  | N |  | Y | variable valve timing at inlet and outlet valves | Y | variable valve lift at inlet valves | [25 empty] | GDI | Spark Ignition Direct Injection |  |  | N | 0W30 | Y | Yes | [7 empty] | 24.4 |  | 4 | 4 |  | PBMXV03.0SM3 | 5 | [15 empty] | 6500 | 541 | 383 | 470
2023 | BMW | BMW | M4 Competition M xDrive Coupe | BMX | 492 | 3 | 6 | Auto(S8) | 16 | 22 | 18 | 20.055 | 31.2954 | 23.9213 | 16.1455 | 22.4442 | 18.4792 |  | TC | Turbocharged | SA | Semi-Automatic |  | 8 | Y | N | A | All Wheel Drive | 10 |  |  | GPR | Gasoline (Premium Unleaded Required) | MPG | miles per gallon | N | Not exempt | 87 | 12 |  |  |  |  | 3050 | 3050 | [19 empty] | SIDI; | 2 | 2 | 3 | Subcompact Cars | car | Derived 5-cycle label | 2022-07-01 | 31618 | N | N |  |  | N | N |  | N |  | Y | variable valve timing at inlet and outlet valves | Y | variable valve lift at inlet valves | [25 empty] | GDI | Spark Ignition Direct Injection |  |  | N | 0W30 | Y | Yes | [7 empty] | 24.1 |  | 4 | 4 |  | PBMXV03.0SM3 | 5 | [15 empty] | 7250 | 546 | 392 | 477
2023 | BMW | BMW | M4 Coupe | BMX | 480 | 3 | 6 | Manual(M6) | 16 | 23 | 19 | 19.8955 | 32.4972 | 24.1012 | 16.0255 | 23.2422 | 18.6283 |  | TC | Turbocharged | M | Manual |  | 6 | N | N | R | 2-Wheel Drive, Rear | 10 |  |  | GPR | Gasoline (Premium Unleaded Required) | MPG | miles per gallon | N | Not exempt | 87 | 12 |  |  |  |  | 2900 | 2900 | [19 empty] | SIDI; | 2 | 2 | 3 | Subcompact Cars | car | Derived 5-cycle label | 2022-07-01 | 31616 | N | N |  |  | N | N |  | N |  | Y | variable valve timing at inlet and outlet valves | Y | variable valve lift at inlet valves | [25 empty] | GDI | Spark Ignition Direct Injection |  |  | N | 0W30 | Y | Yes | [7 empty] | 24.3 |  | 4 | 4 |  | PBMXV03.0SM3 | 5 | [15 empty] | 6500 | 548 | 379 | 472
2023 | BMW | BMW | M4 CSL Coupe | BMX | 495 | 3 | 6 | Auto(S8) | 16 | 23 | 18 | 19.4586 | 31.8215 | 23.5813 | 15.6962 | 22.7941 | 18.254 |  | TC | Turbocharged | SA | Semi-Automatic |  | 8 | Y | N | R | 2-Wheel Drive, Rear | 10 |  |  | GPR | Gasoline (Premium Unleaded Required) | MPG | miles per gallon | N | Not exempt | 87 | 12 |  |  |  |  | 3050 | 3050 | [19 empty] | SIDI; | 2 | 2 | 3 | Subcompact Cars | car | Derived 5-cycle label | 2022-07-29 | 31859 | Y | N |  |  | N | N |  | N |  | Y | variable valve timing at inlet and outlet valves | Y | variable valve lift at inlet valves | [25 empty] | GDI | Spark Ignition Direct Injection |  |  | N | 0W30 | Y | Yes | [7 empty] | 23.7 |  | 4 | 4 |  | PBMXV03.0SM3 | 5 | [15 empty] | 7250 | 564 | 388 | 485
2023 | BMW | BMW | M440i Convertible | BMX | 414 | 3 | 6 | Auto(S8) | 23 | 31 | 26 | 29.223 | 44.4948 | 34.561 | 22.8367 | 30.9748 | 25.8987 |  | TC | Turbocharged | SA | Semi-Automatic |  | 8 | Y | N | R | 2-Wheel Drive, Rear | 10 |  |  | GP | Gasoline (Premium Unleaded Recommended) | MPG | miles per gallon | N | Not exempt | 84 | 9 |  |  |  |  | 2100 | 2100 | [19 empty] | SIDI; Mild Hybrid; | 2 | 2 | 3 | Subcompact Cars | car | Derived 5-cycle label | 2022-07-01 | 31577 | N | N |  |  | N | N |  | N |  | Y | variable valve timing at inlet and outlet valves | Y | variable valve lift only at inlet valves | Battery(s) |  | 1 | Lithium Ion |  | 44 | 10 | 40 | On-Board |  |  | Electrical Regen Brake |  | Both | N |  |  |  | BSG (Belt-Driven Starter Generator) Engine with 48V Technology; 2.2 kW (30 seconds), 8 kW (10 seconds); Motor/Generator Type: externally excited synchronuous machine (EESM) | 1 | Other | EESM | 2 |  |  | GDI | Spark Ignition Direct Injection | N | N | N | 0W20 | Y | Yes | [7 empty] | 34.8 |  | 5 | 5 |  | PBMXJ03.0G2X | 5 | [15 empty] | 2500 | 385 | 284 | 340
2023 | BMW | BMW | M440i Coupe | BMX | 410 | 3 | 6 | Auto(S8) | 24 | 32 | 27 | 30.9466 | 46.4009 | 36.4025 | 24.0511 | 32.1655 | 27.1311 |  | TC | Turbocharged | SA | Semi-Automatic |  | 8 | Y | N | R | 2-Wheel Drive, Rear | 10 |  |  | GP | Gasoline (Premium Unleaded Recommended) | MPG | miles per gallon | N | Not exempt | 86 | 12 |  |  |  |  | 2050 | 2050 | [19 empty] | SIDI; Mild Hybrid; | 2 | 2 | 3 | Subcompact Cars | car | Derived 5-cycle label | 2022-07-01 | 31574 | N | N |  |  | N | N |  | N |  | Y | variable valve timing at inlet and outlet valves | Y | variable valve lift only at inlet valves | Battery(s) |  | 1 | Lithium Ion |  | 44 | 10 | 40 | On-Board |  |  | Electrical Regen Brake |  | Both | N |  |  |  | BSG (Belt-Driven Starter Generator) Engine with 48V Technology; 2.2 kW (30 seconds), 8 kW (10 seconds); Motor/Generator Type: externally excited synchronuous machine (EESM) | 1 | Other | EESM | 2 |  |  | GDI | Spark Ignition Direct Injection | N | N | N | 0W20 | Y | Yes | [7 empty] | 36.7 |  | 5 | 5 |  | PBMXJ03.0G2X | 5 | [15 empty] | 2250 | 367 | 274 | 325
2023 | BMW | BMW | M440i xDrive Convertible | BMX | 415 | 3 | 6 | Auto(S8) | 22 | 31 | 25 | 28.2779 | 43.89 | 33.6669 | 22.1651 | 30.5949 | 25.3023 |  | TC | Turbocharged | SA | Semi-Automatic |  | 8 | Y | N | A | All Wheel Drive | 10 |  |  | GP | Gasoline (Premium Unleaded Recommended) | MPG | miles per gallon | N | Not exempt | 84 | 9 |  |  |  |  | 2200 | 2200 | [19 empty] | SIDI; Mild Hybrid; | 2 | 2 | 3 | Subcompact Cars | car | Derived 5-cycle label | 2022-07-01 | 31572 | N | N |  |  | N | N |  | N |  | Y | variable valve timing at inlet and outlet valves | Y | variable valve lift only at inlet valves | Battery(s) |  | 1 | Lithium Ion |  | 44 | 10 | 40 | On-Board |  |  | Electrical Regen Brake |  | Both | N |  |  |  | BSG (Belt-Driven Starter Generator) Engine with 48V Technology; 2.2 kW (30 seconds), 8 kW (10 seconds); Motor/Generator Type: externally excited synchronuous machine (EESM) | 1 | Other | EESM | 2 |  |  | GDI | Spark Ignition Direct Injection | N | N | N | 0W20 | Y | Yes | [7 empty] | 33.9 |  | 5 | 5 |  | PBMXJ03.0G2X | 5 | [15 empty] | 3000 | 397 | 288 | 348
2023 | BMW | BMW | M440i xDrive Coupe | BMX | 412 | 3 | 6 | Auto(S8) | 22 | 31 | 25 | 27.9472 | 44.6001 | 33.5913 | 21.9291 | 31.0409 | 25.2667 |  | TC | Turbocharged | SA | Semi-Automatic |  | 8 | Y | N | A | All Wheel Drive | 10 |  |  | GP | Gasoline (Premium Unleaded Recommended) | MPG | miles per gallon | N | Not exempt | 86 | 12 |  |  |  |  | 2200 | 2200 | [19 empty] | SIDI; Mild Hybrid; | 2 | 2 | 3 | Subcompact Cars | car | Derived 5-cycle label | 2022-07-01 | 31563 | N | N |  |  | N | N |  | N |  | Y | variable valve timing at inlet and outlet valves | Y | variable valve lift only at inlet valves | Battery(s) |  | 1 | Lithium Ion |  | 44 | 10 | 40 | On-Board |  |  | Electrical Regen Brake |  | Both | N |  |  |  | BSG (Belt-Driven Starter Generator) Engine with 48V Technology; 2.2 kW (30 seconds), 8 kW (10 seconds); Motor/Generator Type: externally excited synchronuous machine (EESM) | 1 | Other | EESM | 2 |  |  | GDI | Spark Ignition Direct Injection | N | N | N | 0W20 | Y | Yes | [7 empty] | 33.8 |  | 5 | 5 |  | PBMXJ03.0G2X | 5 | [15 empty] | 3000 | 401 | 284 | 348
2023 | BMW | BMW | M4CompetitionMxDriveConvertible | BMX | 493 | 3 | 6 | Auto(S8) | 16 | 23 | 18 | 19.3569 | 31.7126 | 23.4722 | 15.6194 | 22.7217 | 18.176 |  | TC | Turbocharged | SA | Semi-Automatic |  | 8 | Y | N | A | All Wheel Drive | 10 |  |  | GPR | Gasoline (Premium Unleaded Required) | MPG | miles per gallon | N | Not exempt | 84 | 9 |  |  |  |  | 3050 | 3050 | [19 empty] | SIDI; | 2 | 2 | 3 | Subcompact Cars | car | Derived 5-cycle label | 2022-07-01 | 31619 | N | N |  |  | N | N |  | N |  | Y | variable valve timing at inlet and outlet valves | Y | variable valve lift at inlet valves | [25 empty] | GDI | Spark Ignition Direct Injection |  |  | N | 0W30 | Y | Yes | [7 empty] | 23.6 |  | 4 | 4 |  | PBMXV03.0SM3 | 5 | [15 empty] | 7250 | 562 | 388 | 484
2023 | BMW | BMW | M8 Competition Convertible | BMX | 862 | 4.4 | 8 | Auto(S8) | 15 | 22 | 17 | 18.0803 | 29.9272 | 21.9991 | 14.651 | 21.5304 | 17.1113 | G | TC | Turbocharged | SA | Semi-Automatic |  | 8 | Y | N | A | All Wheel Drive | 10 |  |  | GP | Gasoline (Premium Unleaded Recommended) | MPG | miles per gallon | N | Not exempt | 81 | 12 |  |  |  |  | 3200 | 3200 | [19 empty] | SIDI; | 2 | 2 | 3 | Subcompact Cars | car | Derived 5-cycle label | 2022-04-01 | 31161 | N | N |  |  | N | N |  | N |  | Y | variable valve timing at inlet and outlet valves | Y | variable valve lift at inlet valves | [25 empty] | GDI | Spark Ignition Direct Injection |  |  | N | 0W30 | Y | Yes | [7 empty] | 22.2 |  | 3 | 3 |  | PBMXJ04.4SM5 | 3 | [15 empty] | 8000 | 603 | 411 | 517
2023 | BMW | BMW | M8 Competition Coupe | BMX | 860 | 4.4 | 8 | Auto(S8) | 15 | 22 | 17 | 18.0803 | 29.9272 | 21.9991 | 14.651 | 21.5304 | 17.1113 | G | TC | Turbocharged | SA | Semi-Automatic |  | 8 | Y | N | A | All Wheel Drive | 10 |  |  | GP | Gasoline (Premium Unleaded Recommended) | MPG | miles per gallon | N | Not exempt | 81 | 15 |  |  |  |  | 3200 | 3200 | [19 empty] | SIDI; | 2 | 2 | 3 | Subcompact Cars | car | Derived 5-cycle label | 2022-04-01 | 31160 | N | N |  |  | N | N |  | N |  | Y | variable valve timing at inlet and outlet valves | Y | variable valve lift at inlet valves | [25 empty] | GDI | Spark Ignition Direct Injection |  |  | N | 0W30 | Y | Yes | [7 empty] | 22.2 |  | 3 | 3 |  | PBMXJ04.4SM5 | 3 | [15 empty] | 8000 | 603 | 411 | 517
2023 | BMW | BMW | M850i xDrive Convertible | BMX | 852 | 4.4 | 8 | Auto(S8) | 17 | 24 | 19 | 20.8215 | 33.217 | 25.0236 | 16.7203 | 23.718 | 19.2801 |  | TC | Turbocharged | SA | Semi-Automatic |  | 8 | Y | N | A | All Wheel Drive | 10 |  |  | GP | Gasoline (Premium Unleaded Recommended) | MPG | miles per gallon | N | Not exempt | 81 | 12 |  |  |  |  | 2900 | 2900 | [19 empty] | SIDI; | 2 | 2 | 3 | Subcompact Cars | car | Derived 5-cycle label | 2022-04-01 | 31157 | N | N |  |  | N | N |  | N |  | Y | Variable Valve Timing at inlet and outlet valves | Y | Variable Valve Lift at inlet valves | [25 empty] | GDI | Spark Ignition Direct Injection |  |  | N | 0W30 | Y | Yes | [7 empty] | 25.2 |  | 4 | 4 |  | PBMXJ04.4N63 | 3 | [15 empty] | 6500 | 526 | 372 | 457
2023 | BMW | BMW | M850i xDrive Coupe | BMX | 850 | 4.4 | 8 | Auto(S8) | 17 | 24 | 19 | 20.8455 | 33.2165 | 25.0425 | 16.7383 | 23.7177 | 19.2931 |  | TC | Turbocharged | SA | Semi-Automatic |  | 8 | Y | N | A | All Wheel Drive | 10 |  |  | GP | Gasoline (Premium Unleaded Recommended) | MPG | miles per gallon | N | Not exempt | 81 | 15 |  |  |  |  | 2900 | 2900 | [19 empty] | SIDI; | 2 | 2 | 3 | Subcompact Cars | car | Derived 5-cycle label | 2022-04-01 | 31156 | N | N |  |  | N | N |  | N |  | Y | Variable Valve Timing at inlet and outlet valves | Y | Variable Valve Lift at inlet valves | [25 empty] | GDI | Spark Ignition Direct Injection |  |  | N | 0W30 | Y | Yes | [7 empty] | 25.2 |  | 4 | 4 |  | PBMXJ04.4N63 | 3 | [15 empty] | 6500 | 526 | 372 | 457
2023 | General Motors | Chevrolet | CAMARO | GMX | 77 | 2 | 4 | Auto(S8) | 22 | 30 | 25 | 27.4 | 43.8 | 32.9522 | 21.5376 | 30 | 24.8309 |  | TC | Turbocharged | SA | Semi-Automatic |  | 8 | Y | N | R | 2-Wheel Drive, Rear | 10 |  |  | GPR | Gasoline (Premium Unleaded Required) | MPG | miles per gallon | N | Not exempt | 77 | 8 |  |  |  |  | 2200 | 2200 | [19 empty] | SIDI; | 2 | 2 | 3 | Subcompact Cars | car | Derived 5-cycle label | 2022-05-20 | 31373 | N | N |  |  | N | N |  | N |  | Y | CAM PHASER | N | [26 empty] | GDI | Spark Ignition Direct Injection |  |  | N | 5W30 | N | No | [7 empty] | 33.2 |  | 5 | 5 |  | PGMXV02.0031 | 5 | [15 empty] | 3000 | 412 | 296 | 360
2023 | General Motors | Chevrolet | CAMARO | GMX | 74 | 2 | 4 | Manual(M6) | 19 | 28 | 22 | 23.2702 | 40.1825 | 28.7074 | 18.5376 | 28.2434 | 21.9287 |  | TC | Turbocharged | M | Manual |  | 6 | N | N | R | 2-Wheel Drive, Rear | 10 |  |  | GPR | Gasoline (Premium Unleaded Required) | MPG | miles per gallon | N | Not exempt | 77 | 8 |  |  |  |  | 2500 | 2500 | [19 empty] | SIDI; | 2 | 2 | 3 | Subcompact Cars | car | Derived 5-cycle label | 2022-05-25 | 31397 | N | N |  |  | N | N |  | N |  | Y | CAM PHASER | N | [26 empty] | GDI | Spark Ignition Direct Injection |  |  | N | 5W30 | N | No | [7 empty] | 28.9 |  | 5 | 5 |  | PGMXV02.0031 | 5 | [15 empty] | 4500 | 474 | 313 | 401
2023 | General Motors | Chevrolet | CAMARO | GMX | 70 | 3.6 | 6 | Auto(S10) | 18 | 29 | 22 | 22.9849 | 40.9857 | 28.6466 | 18.3273 | 28.7561 | 21.9016 |  | NA | Naturally Aspirated | SA | Semi-Automatic |  | 10 | Y | N | R | 2-Wheel Drive, Rear | 10 |  |  | G | Gasoline (Regular Unleaded Recommended) | MPG | miles per gallon | N | Not exempt | 77 | 8 |  |  |  |  | 2000 | 2000 | [19 empty] | SIDI; | 2 | 2 | 3 | Subcompact Cars | car | Derived 5-cycle label | 2022-06-06 | 31378 | N | N |  |  | N | N |  | Y | ACTIVE FUEL MANAGEMENT | Y | CAM PHASER | N | [26 empty] | GDI | Spark Ignition Direct Injection |  |  | N | 5W30 | N | No | [7 empty] | 28.9 |  | 5 | 5 |  | PGMXV03.6165 | 6 | [15 empty] | 2000 | 485 | 310 | 407
2023 | General Motors | Chevrolet | CAMARO | GMX | 69 | 3.6 | 6 | Manual(M6) | 16 | 26 | 20 | 20.2568 | 36.8682 | 25.4084 | 16.2971 | 26.1079 | 19.6138 |  | NA | Naturally Aspirated | M | Manual |  | 6 | N | N | R | 2-Wheel Drive, Rear | 10 |  |  | G | Gasoline (Regular Unleaded Recommended) | MPG | miles per gallon | N | Not exempt | 77 | 8 |  |  |  |  | 2200 | 2200 | [19 empty] | SIDI; | 2 | 2 | 3 | Subcompact Cars | car | Derived 5-cycle label | 2022-05-26 | 31409 | N | N |  |  | N | N |  | N |  | Y | CAM PHASER | N | [26 empty] | GDI | Spark Ignition Direct Injection |  |  | N | 5W30 | N | No | [7 empty] | 25.6 |  | 4 | 4 |  | PGMXV03.6165 | 6 | [15 empty] | 3000 | 544 | 340 | 453
2023 | General Motors | Chevrolet | CAMARO | GMX | 89 | 6.2 | 8 | Auto(S10) | 13 | 21 | 16 | 15.3054 | 27.0108 | 19.0132 | 12.8476 | 20.9721 | 15.5602 | G | SC | Supercharged | SA | Semi-Automatic |  | 10 | Y | N | R | 2-Wheel Drive, Rear | 10 |  |  | GPR | Gasoline (Premium Unleaded Required) | MPG | miles per gallon | N | Not exempt | 77 | 8 |  |  |  |  | 3400 | 3400 | [19 empty] | SIDI; | 1 | 1 | 3 | Subcompact Cars | car | Vehicle Specific 5-cycle label | 2022-05-19 | 31354 | N | N |  |  | N | N |  | N |  | Y | Cam Phaser | N | [26 empty] | GDI | Spark Ignition Direct Injection |  |  | N | 0W40 | N | No | [7 empty] | 19.2 |  | 3 | 3 |  | PGMXV06.2089 | 1 | [15 empty] | 9000 | 692 | 424 | 571
2023 | General Motors | Chevrolet | CAMARO | GMX | 93 | 6.2 | 8 | Auto(S10) | 16 | 26 | 20 | 19.6253 | 36.7214 | 24.8265 | 16.2107 | 26 | 19.6813 | G | NA | Naturally Aspirated | SA | Semi-Automatic |  | 10 | Y | N | R | 2-Wheel Drive, Rear | 10 |  |  | GPR | Gasoline (Premium Unleaded Required) | MPG | miles per gallon | N | Not exempt | 77 | 8 |  |  |  |  | 2750 | 2750 | [19 empty] | SIDI; | 1 | 1 | 3 | Subcompact Cars | car | Vehicle Specific 5-cycle label | 2022-05-19 | 31353 | N | N |  |  | N | N |  | Y | Active Fuel Management | Y | Cam Phaser | N | [26 empty] | GDI | Spark Ignition Direct Injection |  |  | N | 0W40 | N | No | [7 empty] | 0 |  | 4 | 4 |  | PGMXV06.2090 | 1 | [15 empty] | 5750 | 545 | 341 | 453
2023 | General Motors | Chevrolet | CAMARO | GMX | 92 | 6.2 | 8 | Manual(M6) | 16 | 24 | 19 | 19.6 | 33.4 | 24.0765 | 15.8028 | 23.8388 | 18.6287 |  | NA | Naturally Aspirated | M | Manual |  | 6 | N | N | R | 2-Wheel Drive, Rear | 10 |  |  | GPR | Gasoline (Premium Unleaded Required) | MPG | miles per gallon | N | Not exempt | 77 | 8 |  |  |  |  | 2900 | 2900 | [19 empty] | SIDI; | 1 | 1 | 3 | Subcompact Cars | car | Derived 5-cycle label | 2022-05-19 | 31352 | N | N |  |  | N | N |  | N |  | Y | Cam Phaser | N | [26 empty] | GDI | Spark Ignition Direct Injection |  |  | N | 0W40 | N | No | [7 empty] | 24.3 |  | 4 | 4 |  | PGMXV06.2090 | 1 | [15 empty] | 6500 | 563 | 373 | 477
2023 | General Motors | Chevrolet | CAMARO | GMX | 88 | 6.2 | 8 | Manual(M6) | 14 | 20 | 16 | 16.9092 | 27.1235 | 20.3594 | 13.7554 | 19.6398 | 15.899 | G | SC | Supercharged | M | Manual |  | 6 | N | N | R | 2-Wheel Drive, Rear | 10 |  |  | GPR | Gasoline (Premium Unleaded Required) | MPG | miles per gallon | N | Not exempt | 77 | 8 |  |  |  |  | 3400 | 3400 | [19 empty] | SIDI; | 1 | 1 | 3 | Subcompact Cars | car | Derived 5-cycle label | 2022-05-19 | 31351 | N | N |  |  | N | N |  | N |  | Y | Cam Phaser | N | [26 empty] | GDI | Spark Ignition Direct Injection |  |  | N | 0W40 | N | No | [7 empty] | 20.5 |  | 3 | 3 |  | PGMXV06.2089 | 1 | [15 empty] | 9000 | 645 | 453 | 559
2023 | Ferrari | Ferrari North America, Inc. | Roma | FEX | 169 | 3.9 | 8 | Auto(AM8) | 17 | 22 | 19 | 20.6242 | 30.9245 | 24.2605 | 16.5726 | 22.197 | 18.7055 |  | TC | Turbocharged | AM | Automated Manual |  | 8 | N | N | R | 2-Wheel Drive, Rear | 10 |  |  | GPR | Gasoline (Premium Unleaded Required) | MPG | miles per gallon | N | Not exempt | 80 | 7 |  |  |  |  | 2900 | 2900 | [19 empty] | SIDI; | 2 | 2 | 3 | Subcompact Cars | car | Derived 5-cycle label | 2022-07-01 | 31392 | Y | N |  |  | N | N |  | N | Not applicable. | Y | Variable camshaft timing for exhaust and inlet. | N | Not applicable. | [25 empty] | GDI | Spark Ignition Direct Injection | N |  | N | 5W40 | Y | Yes | Ferrari Roma | [6 empty] | 24.3 |  | 4 | 4 |  | PFEXV03.9T50 | 6 | [15 empty] | 6500 | 532 | 398 | 472
2023 | Ford Motor Company | Ford | MUSTANG | FMX | 306 | 2.3 | 4 | Auto(A10) | 22 | 32 | 25 | 27.5 | 46.6 | 33.7192 | 21.6093 | 32.2893 | 25.3881 |  | TC | Turbocharged | A | Automatic |  | 10 | Y | N | R | 2-Wheel Drive, Rear | 85 |  |  | G | Gasoline (Regular Unleaded Recommended) | MPG | miles per gallon | N | Not exempt | 83 | 13 |  |  |  |  | 1750 | 1750 | [19 empty] | SIDI; | 2 | 2 | 3 | Subcompact Cars | car | Derived 5-cycle label | 2022-12-05 | 32619 | N | N |  |  | N | N |  | N |  | Y | Dual Intake and Exhaust | N | [26 empty] | GDI | Spark Ignition Direct Injection |  |  | N | 5W-30 (BASE), 5W-50 (HO) | N | No | [7 empty] | 33.9 |  | 5 | 5 |  | PFMXV02.3VJY | 5 | [15 empty] | 750 | 411 | 276 | 350
2023 | Ford Motor Company | Ford | MUSTANG | FMX | 312 | 2.3 | 4 | Auto(S10) | 21 | 31 | 24 | 26.667 | 44.0964 | 32.4363 | 21.011 | 30.7247 | 24.496 |  | TC | Turbocharged | SA | Semi-Automatic |  | 10 | Y | N | R | 2-Wheel Drive, Rear | 85 |  |  | G | Gasoline (Regular Unleaded Recommended) | MPG | miles per gallon | N | Not exempt | 83 | 13 |  |  |  |  | 1850 | 1850 | [19 empty] | SIDI; | 2 | 2 | 3 | Subcompact Cars | car | Derived 5-cycle label | 2022-12-05 | 32615 | N | N |  |  | N | N |  | N |  | Y | Dual Intake and Exhaust | N | [26 empty] | GDI | Spark Ignition Direct Injection |  |  | N | 5W-30 (BASE), 5W-50 (HO) | N | No | [7 empty] | 32.6 |  | 5 | 5 |  | PFMXV02.3VJY | 5 | [15 empty] | 1250 | 423 | 290 | 363
2023 | Ford Motor Company | Ford | MUSTANG | FMX | 304 | 2.3 | 4 | Manual(M6) | 21 | 29 | 24 | 26.3418 | 42.1258 | 31.684 | 20.7765 | 29.4808 | 23.9599 |  | TC | Turbocharged | M | Manual |  | 6 | N | N | R | 2-Wheel Drive, Rear | 85 |  |  | G | Gasoline (Regular Unleaded Recommended) | MPG | miles per gallon | N | Not exempt | 83 | 13 |  |  |  |  | 1850 | 1850 | [19 empty] | SIDI; | 2 | 2 | 3 | Subcompact Cars | car | Derived 5-cycle label | 2022-12-05 | 32621 | N | N |  |  | N | N |  | N |  | Y | Dual Intake and Exhaust | N | [26 empty] | GDI | Spark Ignition Direct Injection |  |  | N | 5W-30 (BASE), 5W-50 (HO) | N | No | [7 empty] | 31.8 |  | 5 | 5 |  | PFMXV02.3VJY | 5 | [15 empty] | 1250 | 428 | 302 | 371
2023 | Ford Motor Company | Ford | MUSTANG | FMX | 309 | 5 | 8 | Auto(S10) | 15 | 24 | 19 | 19.1494 | 34.2463 | 23.8882 | 15.4625 | 24.3958 | 18.5131 |  | NA | Naturally Aspirated | SA | Semi-Automatic |  | 10 | Y | N | R | 2-Wheel Drive, Rear | 85 |  |  | G | Gasoline (Regular Unleaded Recommended) | MPG | miles per gallon | N | Not exempt | 83 | 13 |  |  |  |  | 2350 | 2350 | [20 empty] | 2 | 2 | 3 | Subcompact Cars | car | Derived 5-cycle label | 2022-12-05 | 32611 | N | N |  |  | N | N | Mustang Mach 1 | N |  | Y | TiVCT | N | [26 empty] | MFI | Multipoint/sequential fuel injection |  |  | N | SAE 5W-30 / ILSAC GF-6 | N | No | [7 empty] | 24 |  | 4 | 4 |  | PFMXV05.0VKN | 3 | [15 empty] | 3750 | 575 | 364 | 480
2023 | Ford Motor Company | Ford | MUSTANG | FMX | 305 | 5 | 8 | Manual(M6) | 15 | 24 | 18 | 18.1516 | 31.5043 | 22.4295 | 14.7053 | 23.8439 | 17.7701 |  | NA | Naturally Aspirated | M | Manual |  | 6 | N | N | R | 2-Wheel Drive, Rear | 85 |  |  | G | Gasoline (Regular Unleaded Recommended) | MPG | miles per gallon | N | Not exempt | 83 | 13 |  |  |  |  | 2450 | 2450 | [20 empty] | 2 | 2 | 3 | Subcompact Cars | car | Derived Vehicle Specific 5-cycle Calculation Approach for city label but Modified 5-cycle Calculation Approach for Highway label | 2022-12-05 | 32614 | N | N |  |  | N | N | Mustang | N |  | Y | TiVCT | N | [26 empty] | MFI | Multipoint/sequential fuel injection |  |  | N | SAE 5W-30 / ILSAC GF-6 | N | No | [7 empty] | 22.5 |  | 4 | 4 |  | PFMXV05.0VKN | 3 | [15 empty] | 4250 | 601 | 371 | 498
2023 | Ford Motor Company | Ford | MUSTANG CONVERTIBLE | FMX | 314 | 2.3 | 4 | Auto(A10) | 20 | 28 | 23 | 25.1686 | 40.4023 | 30.3117 | 19.9266 | 28.3839 | 23.0121 |  | TC | Turbocharged | A | Automatic |  | 10 | Y | N | R | 2-Wheel Drive, Rear | 85 |  |  | G | Gasoline (Regular Unleaded Recommended) | MPG | miles per gallon | N | Not exempt | 80 | 11 |  |  |  |  | 1900 | 1900 | [19 empty] | SIDI; | 2 | 2 | 3 | Subcompact Cars | car | Derived 5-cycle label | 2022-12-05 | 32622 | N | N |  |  | N | N |  | N |  | Y | Dual Intake and Exhaust | N | [26 empty] | GDI | Spark Ignition Direct Injection |  |  | N | 5W-30 (BASE), 5W-50 (HO) | N | No | [7 empty] | 30.4 |  | 5 | 5 |  | PFMXV02.3VJY | 5 | [15 empty] | 1500 | 446 | 312 | 386
2023 | Ford Motor Company | Ford | MUSTANG CONVERTIBLE | FMX | 313 | 2.3 | 4 | Auto(S10) | 20 | 28 | 23 | 24.9755 | 39.7783 | 29.9991 | 19.7861 | 27.9847 | 22.7907 |  | TC | Turbocharged | SA | Semi-Automatic |  | 10 | Y | N | R | 2-Wheel Drive, Rear | 85 |  |  | G | Gasoline (Regular Unleaded Recommended) | MPG | miles per gallon | N | Not exempt | 80 | 11 |  |  |  |  | 1900 | 1900 | [19 empty] | SIDI; | 2 | 2 | 3 | Subcompact Cars | car | Derived 5-cycle label | 2022-12-05 | 32618 | Y | N |  |  | N | N |  | N |  | Y | Dual Intake and Exhaust | N | [26 empty] | GDI | Spark Ignition Direct Injection |  |  | N | 5W-30 (BASE), 5W-50 (HO) | N | No | [7 empty] | 30.1 |  | 5 | 5 |  | PFMXV02.3VJY | 5 | [15 empty] | 1500 | 448 | 316 | 389
2023 | Ford Motor Company | Ford | MUSTANG CONVERTIBLE | FMX | 315 | 2.3 | 4 | Manual(M6) | 20 | 27 | 23 | 26.3418 | 42.1258 | 31.684 | 20 | 27 | 23 |  | TC | Turbocharged | M | Manual |  | 6 | N | N | R | 2-Wheel Drive, Rear | 85 |  |  | G | Gasoline (Regular Unleaded Recommended) | MPG | miles per gallon | N | Not exempt | 80 | 11 |  |  |  |  | 1900 | 1900 | [19 empty] | SIDI; | 2 | 2 | 3 | Subcompact Cars | car | Derived 5-cycle label | 2022-12-05 | 32624 | N | N |  |  | N | N |  | N |  | Y | Dual Intake and Exhaust | N | [26 empty] | GDI | Spark Ignition Direct Injection |  |  | N | 5W-30 (BASE), 5W-50 (HO) | N | No | [7 empty] | 31.8 |  | 5 | 5 |  | PFMXV02.3VJY | 5 | [15 empty] | 1500 | 445 | 468 | 387
2023 | Ford Motor Company | Ford | MUSTANG CONVERTIBLE | FMX | 310 | 5 | 8 | Auto(S10) | 15 | 23 | 18 | 18.5983 | 32.3747 | 23.0032 | 15.0449 | 23.1611 | 17.8615 |  | NA | Naturally Aspirated | SA | Semi-Automatic |  | 10 | Y | N | R | 2-Wheel Drive, Rear | 85 |  |  | G | Gasoline (Regular Unleaded Recommended) | MPG | miles per gallon | N | Not exempt | 80 | 11 |  |  |  |  | 2450 | 2450 | [20 empty] | 2 | 2 | 3 | Subcompact Cars | car | Derived 5-cycle label | 2022-12-05 | 32613 | Y | N |  |  | N | N | Mustang | N |  | Y | TiVCT | N | [26 empty] | MFI | Multipoint/sequential fuel injection |  |  | N | SAE 5W-30 / ILSAC GF-6 | N | No | [7 empty] | 23.1 |  | 4 | 4 |  | PFMXV05.0VKN | 3 | [15 empty] | 4250 | 590 | 383 | 497
2023 | Ford Motor Company | Ford | MUSTANG HO CONVERTIBLE | FMX | 318 | 2.3 | 4 | Auto(S10) | 19 | 26 | 22 | 26.667 | 44.0964 | 32.4363 | 19 | 26 | 22 |  | TC | Turbocharged | SA | Semi-Automatic |  | 10 | Y | N | R | 2-Wheel Drive, Rear | 85 |  |  | G | Gasoline (Regular Unleaded Recommended) | MPG | miles per gallon | N | Not exempt | 85 | 12 |  |  |  |  | 2000 | 2000 | [19 empty] | SIDI; | 2 | 2 | 3 | Subcompact Cars | car | Derived 5-cycle label | 2022-12-05 | 32617 | N | N |  |  | N | N |  | N |  | Y | Dual Intake and Exhaust | N | [26 empty] | GDI | Spark Ignition Direct Injection |  |  | N | 5W-30 (BASE), 5W-50 (HO) | N | No | [7 empty] | 32.6 |  | 5 | 5 |  | PFMXV02.3VJY | 5 | [15 empty] | 2000 | 468 | 500 | 404
2023 | Ford Motor Company | Ford | MUSTANG HO CONVERTIBLE | FMX | 317 | 2.3 | 4 | Manual(M6) | 19 | 25 | 21 | 24 | 36.1 | 28.2629 | 19.0736 | 25 | 21 |  | TC | Turbocharged | M | Manual |  | 6 | N | N | R | 2-Wheel Drive, Rear | 85 |  |  | G | Gasoline (Regular Unleaded Recommended) | MPG | miles per gallon | N | Not exempt | 85 | 12 |  |  |  |  | 2100 | 2100 | [19 empty] | SIDI; | 2 | 2 | 3 | Subcompact Cars | car | Derived 5-cycle label | 2022-12-05 | 32623 | Y | N |  |  | N | N |  | N |  | Y | Dual Intake and Exhaust | N | [26 empty] | GDI | Spark Ignition Direct Injection |  |  | N | 5W-30 (BASE), 5W-50 (HO) | N | No | [7 empty] | 28.4 |  | 4 | 4 |  | PFMXV02.3VJY | 5 | [15 empty] | 2500 | 466 | 477 | 423
2023 | Ford Motor Company | Ford | MUSTANG HO COUPE | FMX | 311 | 2.3 | 4 | Auto(S10) | 20 | 27 | 23 | 26.667 | 44.0964 | 32.4363 | 20 | 27 | 23 |  | TC | Turbocharged | SA | Semi-Automatic |  | 10 | Y | N | R | 2-Wheel Drive, Rear | 85 |  |  | G | Gasoline (Regular Unleaded Recommended) | MPG | miles per gallon | N | Not exempt | 85 | 12 |  |  |  |  | 1900 | 1900 | [19 empty] | SIDI; | 2 | 2 | 3 | Subcompact Cars | car | Derived 5-cycle label | 2022-12-05 | 32616 | N | N |  |  | N | N |  | N |  | Y | Dual Intake and Exhaust | N | [26 empty] | GDI | Spark Ignition Direct Injection |  |  | N | 5W-30 (BASE), 5W-50 (HO) | N | No | [7 empty] | 32.6 |  | 5 | 5 |  | PFMXV02.3VJY | 5 | [15 empty] | 1500 | 444 | 481 | 387
2023 | Ford Motor Company | Ford | MUSTANG HO COUPE | FMX | 316 | 2.3 | 4 | Manual(M6) | 20 | 27 | 22 | 24.917 | 38.1655 | 29.5299 | 19.7435 | 26.9476 | 22.4435 |  | TC | Turbocharged | M | Manual |  | 6 | N | N | R | 2-Wheel Drive, Rear | 85 |  |  | G | Gasoline (Regular Unleaded Recommended) | MPG | miles per gallon | N | Not exempt | 85 | 12 |  |  |  |  | 2000 | 2000 | [19 empty] | SIDI; | 2 | 2 | 3 | Subcompact Cars | car | Derived 5-cycle label | 2022-12-05 | 32620 | Y | N |  |  | N | N |  | N |  | Y | Dual Intake and Exhaust | N | [26 empty] | GDI | Spark Ignition Direct Injection |  |  | N | 5W-30 (BASE), 5W-50 (HO) | N | No | [7 empty] | 29.7 |  | 5 | 5 |  | PFMXV02.3VJY | 5 | [15 empty] | 2000 | 450 | 330 | 396
2023 | Ford Motor Company | Ford | MUSTANG MACH 1 | FMX | 308 | 5 | 8 | Auto(S10) | 15 | 23 | 18 | 19.1494 | 34.2463 | 23.8882 | 15.4625 | 23 | 18 |  | NA | Naturally Aspirated | SA | Semi-Automatic |  | 10 | Y | N | R | 2-Wheel Drive, Rear | 85 |  |  | G | Gasoline (Regular Unleaded Recommended) | MPG | miles per gallon | N | Not exempt | 83 | 14 |  |  |  |  | 2450 | 2450 | [20 empty] | 2 | 2 | 3 | Subcompact Cars | car | Derived 5-cycle label | 2022-12-02 | 32612 | N | N |  |  | N | N | Mustang Mach 1 | N |  | Y | TiVCT | N | [26 empty] | MFI | Multipoint/sequential fuel injection |  |  | N | SAE 5W-30 / ILSAC GF-6 | N | No | [7 empty] | 24 |  | 4 | 4 |  | PFMXV05.0VKN | 3 | [15 empty] | 4250 | 575 | 609 | 493
2023 | Ford Motor Company | Ford | MUSTANG MACH 1 | FMX | 307 | 5 | 8 | Manual(M6) | 14 | 22 | 17 | 17.4 | 31.3 | 21.7457 | 14.1316 | 22.4473 | 16.9587 | G | NA | Naturally Aspirated | M | Manual |  | 6 | N | N | R | 2-Wheel Drive, Rear | 85 |  |  | G | Gasoline (Regular Unleaded Recommended) | MPG | miles per gallon | N | Not exempt | 83 | 14 |  |  |  |  | 2600 | 2600 | [20 empty] | 2 | 2 | 3 | Subcompact Cars | car | Derived 5-cycle label | 2022-12-05 | 32610 | N | N |  |  | N | N | Mustang Mach 1 | N |  | Y | TiVCT | N | [26 empty] | MFI | Multipoint/sequential fuel injection |  |  | N | SAE 5W-30 / ILSAC GF-6 | N | No | [7 empty] | 21.8 |  | 3 | 3 |  | PFMXV05.0VKN | 3 | [15 empty] | 5000 | 627 | 396 | 523
2023 | Toyota | LEXUS | LC 500 | TYX | 113 | 5 | 8 | Auto(S10) | 16 | 25 | 19 | 19.3 | 34.51 | 24.0749 | 15.5764 | 24.5689 | 18.6478 |  | NA | Naturally Aspirated | SA | Semi-Automatic |  | 10 | Y | N | R | 2-Wheel Drive, Rear | 15 |  |  | GPR | Gasoline (Premium Unleaded Required) | MPG | miles per gallon | N | Not exempt | 86 | 5 |  |  |  |  | 2900 | 2900 | [19 empty] | SIDI & PFI; | 2 | 2 | 3 | Subcompact Cars | car | Derived 5-cycle label | 2022-10-19 | 32198 | Y | N |  |  | N | N | APPLIED TO LC 500 AND LC 500 CONVERTIBLE. | N |  | Y | Intake and exhaust | N | [26 empty] | GDPI | Spark Ignition direct & ported injection |  |  | N | 5W-30 | N | No | [7 empty] | 24.3 |  | 4 | 4 |  | PTYXV05.0M5A | 5 | [15 empty] | 6500 | 567 | 360 | 473
2023 | Toyota | LEXUS | LC 500h | TYX | 116 | 3.5 | 6 | Auto(AV-S10) | 26 | 33 | 29 | 35.7 | 45.5 | 39.5315 | 26.2454 | 33.3344 | 29.0228 |  | NA | Naturally Aspirated | SCV | Selectable Continuously Variable (e.g. CVT with paddles) |  | 10 | N | N | R | 2-Wheel Drive, Rear | 15 |  |  | GPR | Gasoline (Premium Unleaded Required) | MPG | miles per gallon | N | Not exempt | 86 | 5 |  |  |  |  | 1900 | 1900 | [19 empty] | SIDI & PFI; Hybrid; | 2 | 2 | 3 | Subcompact Cars | car | Vehicle Specific 5-cycle label | 2022-10-19 | 32389 | N | N |  |  | N | N |  | N |  | Y | Intake and exhaust | N |  | Battery(s) |  | 1 | Lithium Ion |  | 311 | 4.3 | 76.5 | On-Board |  |  | Electrical Regen Brake |  | Rear Wheels | N |  |  |  | Regenerative Braking Source "Both" is for LS 500h AWD. | 1 | Other | AC SYNCHRONOUS | 132 |  |  | GDPI | Spark Ignition direct & ported injection | N | N | N | 0W-20 | Y | Yes | HYBRID | [6 empty] | 40 |  | 6 | 6 |  | PTYXV03.5P35 | 7 | [15 empty] | 1500 | 336 | 264 | 304
2023 | Toyota | LEXUS | RC 300 | TYX | 67 | 2 | 4 | Auto(S8) | 21 | 31 | 25 | 27.1 | 44.7 | 32.9356 | 21.3224 | 31.1035 | 24.8371 |  | TC | Turbocharged | SA | Semi-Automatic |  | 8 | Y | N | R | 2-Wheel Drive, Rear | 15 |  |  | GPR | Gasoline (Premium Unleaded Required) | MPG | miles per gallon | N | Not exempt | 84 | 10 |  |  |  |  | 2200 | 2200 | [19 empty] | SIDI & PFI; | 2 | 2 | 3 | Subcompact Cars | car | Derived 5-cycle label | 2022-10-19 | 32193 | N | N |  |  | N | N |  | N |  | Y | Intake and exhaust | N | [26 empty] | GDPI | Spark Ignition direct & ported injection |  |  | N | 0W-20 | N | No | [7 empty] | 33.3 |  | 5 | 5 |  | PTYXV02.0M5A | 5 | [15 empty] | 3000 | 413 | 283 | 355
2023 | Toyota | LEXUS | RC 300 AWD | TYX | 64 | 3.5 | 6 | Auto(S6) | 19 | 26 | 22 | 24.2 | 36.7 | 28.5805 | 19.22 | 25.9987 | 21.7748 |  | NA | Naturally Aspirated | SA | Semi-Automatic |  | 6 | Y | N | A | All Wheel Drive | 15 |  |  | GPR | Gasoline (Premium Unleaded Required) | MPG | miles per gallon | N | Not exempt | 84 | 10 |  |  |  |  | 2500 | 2500 | [19 empty] | SIDI & PFI; | 2 | 2 | 3 | Subcompact Cars | car | Derived 5-cycle label | 2022-10-19 | 32189 | N | N |  |  | N | N | APPLIED TO IS 300 AWD and RC 300 AWD. | N |  | Y | Intake and exhaust | N | [26 empty] | GDPI | Spark Ignition direct & ported injection |  |  | N | 0W-20 | N | No | [7 empty] | 28.9 |  | 5 | 5 |  | PTYXV03.5M5A | 5 | [15 empty] | 4500 | 461 | 340 | 407
2023 | Toyota | LEXUS | RC 350 | TYX | 65 | 3.5 | 6 | Auto(S8) | 20 | 28 | 23 | 25.3 | 39.6 | 30.209 | 20.0221 | 27.8704 | 22.9275 |  | NA | Naturally Aspirated | SA | Semi-Automatic |  | 8 | Y | N | R | 2-Wheel Drive, Rear | 15 |  |  | GPR | Gasoline (Premium Unleaded Required) | MPG | miles per gallon | N | Not exempt | 84 | 10 |  |  |  |  | 2400 | 2400 | [19 empty] | SIDI & PFI; | 2 | 2 | 3 | Subcompact Cars | car | Derived 5-cycle label | 2022-10-19 | 32190 | N | N |  |  | N | N | APPLIED TO IS 350, IS 350 AWD, RC 350 AND RC 350 AWD. | N |  | Y | Intake and exhaust | N | [26 empty] | GDPI | Spark Ignition direct & ported injection |  |  | N | 0W-20 | N | No | [7 empty] | 30.5 |  | 5 | 5 |  | PTYXV03.5M5A | 5 | [15 empty] | 4000 | 441 | 317 | 385
2023 | Toyota | LEXUS | RC 350 AWD | TYX | 66 | 3.5 | 6 | Auto(S6) | 19 | 26 | 22 | 24.2 | 36.7 | 28.5805 | 19.22 | 25.9987 | 21.7748 |  | NA | Naturally Aspirated | SA | Semi-Automatic |  | 6 | Y | N | A | All Wheel Drive | 15 |  |  | GPR | Gasoline (Premium Unleaded Required) | MPG | miles per gallon | N | Not exempt | 84 | 10 |  |  |  |  | 2500 | 2500 | [19 empty] | SIDI & PFI; | 2 | 2 | 3 | Subcompact Cars | car | Derived 5-cycle label | 2022-10-19 | 32191 | N | N |  |  | N | N | APPLIED TO IS 350, IS 350 AWD, RC 350 AND RC 350 AWD. | N |  | Y | Intake and exhaust | N | [26 empty] | GDPI | Spark Ignition direct & ported injection |  |  | N | 0W-20 | N | No | [7 empty] | 28.9 |  | 5 | 5 |  | PTYXV03.5M5A | 5 | [15 empty] | 4500 | 461 | 340 | 407
2023 | Toyota | LEXUS | RC F | TYX | 89 | 5 | 8 | Auto(S8) | 16 | 24 | 19 | 20.4 | 33.3 | 24.707 | 16.3887 | 24.4289 | 19.238 |  | NA | Naturally Aspirated | SA | Semi-Automatic |  | 8 | Y | N | R | 2-Wheel Drive, Rear | 15 |  |  | GPR | Gasoline (Premium Unleaded Required) | MPG | miles per gallon | N | Not exempt | 79 | 10 |  |  |  |  | 2900 | 2900 | [19 empty] | SIDI & PFI; | 2 | 2 | 3 | Subcompact Cars | car | Vehicle Specific 5-cycle label | 2023-01-23 | 32021 | N | N |  |  | N | N | APPLIED TO RC F and IS 500. | N |  | Y | Intake and exhaust | N | [26 empty] | GDPI | Spark Ignition direct & ported injection |  |  | N | 5W-30 | N | No | [7 empty] | 25 |  | 4 | 4 |  | PTYXV05.0M5A | 5 | [15 empty] | 6500 | 538 | 361 | 459
2023 | Mercedes-Benz | Mercedes-Benz | AMG C 43 4MATIC (convertible) | MBX | 314 | 3 | 6 | Auto(A9) | 18 | 28 | 22 | 22.9 | 39.1 | 28.1481 | 18.2647 | 27.5494 | 21.5299 |  | TC | Turbocharged | A | Automatic |  | 9 | Y | N | A | All Wheel Drive | 10 |  |  | GPR | Gasoline (Premium Unleaded Required) | MPG | miles per gallon | N | Not exempt | 81 | 9 |  |  |  |  | 2500 | 2500 | [19 empty] | SIDI; | 2 | 2 | 3 | Subcompact Cars | car | Derived 5-cycle label | 2022-11-16 | 32457 |  | N |  |  | N | N | ENGINE: AMG GLC43 4MATIC/ AMG C43 | N |  | Y | Allows timing of the intake / exhaust valves to be changed while the engine is in operation | N | [26 empty] | GDI | Spark Ignition Direct Injection |  |  | N | 5W30 | Y | Yes | [7 empty] | 28.4 |  | 5 | 5 |  | PMBXJ03.0U2A | 5 | [15 empty] | 4500 | 485 | 322 | 412
2023 | Mercedes-Benz | Mercedes-Benz | AMG C 43 4MATIC (coupe) | MBX | 313 | 3 | 6 | Auto(A9) | 18 | 27 | 21 | 22.9 | 38.5 | 28.0067 | 18.2647 | 27.1633 | 21.4228 |  | TC | Turbocharged | A | Automatic |  | 9 | Y | N | A | All Wheel Drive | 10 |  |  | GPR | Gasoline (Premium Unleaded Required) | MPG | miles per gallon | N | Not exempt | 79 | 10 |  |  |  |  | 2600 | 2600 | [19 empty] | SIDI; | 2 | 2 | 3 | Subcompact Cars | car | Derived 5-cycle label | 2022-10-26 | 32413 |  | N |  |  | N | N | ENGINE: AMG GLC43 4MATIC/ AMG C43 | N |  | Y | Allows timing of the intake / exhaust valves to be changed while the engine is in operation | N | [26 empty] | GDI | Spark Ignition Direct Injection |  |  | N | 5W30 | Y | Yes | [7 empty] | 28.2 |  | 4 | 4 |  | PMBXJ03.0U2A | 5 | [15 empty] | 5000 | 484 | 326 | 413
2023 | Mercedes-Benz | Mercedes-Benz | AMG C 63 S (convertible) | MBX | 114 | 4 | 8 | Auto(A9) | 16 | 24 | 19 | 20.3 | 34.3 | 24.8675 | 16.3295 | 24.431 | 19.1936 |  | TC | Turbocharged | A | Automatic |  | 9 | Y | N | R | 2-Wheel Drive, Rear | 10 |  |  | GPR | Gasoline (Premium Unleaded Required) | MPG | miles per gallon | N | Not exempt | 81 | 9 |  |  |  |  | 2900 | 2900 | [19 empty] | SIDI; | 2 | 2 | 3 | Subcompact Cars | car | Derived 5-cycle label | 2023-01-25 | 32768 |  | N |  |  | N | N | AMG C 63 S (coupe), AMG C 63 S (convertible) | N |  | Y | ALLOWS TIMING OF INTAKE AND EXHAUST VALVES TO BE CHANGED WHILE ENGINE IS IN OPERATION | N | [26 empty] | GDI | Spark Ignition Direct Injection |  |  | N | 5W40 | Y | Yes | AMG C 63 S (convertible) | [6 empty] | 25 |  | 4 | 4 |  | PMBXJ04.0U2A | 5 | [15 empty] | 6500 | 542 | 362 | 461
2023 | Mercedes-Benz | Mercedes-Benz | AMG C 63 S (coupe) | MBX | 116 | 4 | 8 | Auto(A9) | 16 | 24 | 19 | 20.3 | 34.3 | 24.8675 | 16.3295 | 24.431 | 19.1936 |  | TC | Turbocharged | A | Automatic |  | 9 | Y | N | R | 2-Wheel Drive, Rear | 10 |  |  | GPR | Gasoline (Premium Unleaded Required) | MPG | miles per gallon | N | Not exempt | 79 | 11 |  |  |  |  | 2900 | 2900 | [19 empty] | SIDI; | 2 | 2 | 3 | Subcompact Cars | car | Derived 5-cycle label | 2023-01-25 | 32770 |  | N |  |  | N | N | AMG C 63 S (coupe), AMG C 63 S (convertible) | N |  | Y | ALLOWS TIMING OF INTAKE AND EXHAUST VALVES TO BE CHANGED WHILE ENGINE IS IN OPERATION | N | [26 empty] | GDI | Spark Ignition Direct Injection |  |  | N | 5W40 | Y | Yes | AMG C 63 S (coupe) | [6 empty] | 25 |  | 4 | 4 |  | PMBXJ04.0U2A | 5 | [15 empty] | 6500 | 542 | 362 | 461
2023 | Mercedes-Benz | Mercedes-Benz | AMG E 53 4MATIC+ (Convertible) | MBX | 141 | 3 | 6 | Auto(A9) | 20 | 27 | 23 | 25.6499 | 38.2997 | 30.1277 | 20.2761 | 27.0342 | 22.8461 |  | OT | Other | A | Automatic |  | 9 | Y | N | A | All Wheel Drive | 10 |  |  | GPR | Gasoline (Premium Unleaded Required) | MPG | miles per gallon | N | Not exempt | 87 | 9 |  |  |  |  | 2400 | 2400 | [19 empty] | SIDI; Mild Hybrid; | 2 | 2 | 3 | Subcompact Cars | car | Derived 5-cycle label | 2022-11-08 | 32431 |  | N |  |  | N | N | ICE: 429 HP ; Electric Motor: 21 HP | N |  | Y | Allows timing of the intake / exhaust valves to be changed while the engine is in operation | Y | Camtronic on the intake camshaft with 3 cams for each cylinder: low / mid / high | Battery(s) |  | 1 | Lithium Ion |  | 48 | 20 | 80 | On-Board |  |  | Electrical Regen Brake |  | Both | N |  |  |  |  | 1 | Other | permanent magnet synchronous | 16 |  |  | GDI | Spark Ignition Direct Injection | N | N | N | 0W20 | Y | Yes | [7 empty] | 30.3 |  | 5 | 5 |  | PMBXV03.0HY2 | 6 | [15 empty] | 4000 | 437 | 328 | 388
2023 | Mercedes-Benz | Mercedes-Benz | AMG E 53 4MATIC+ (Coupe) | MBX | 133 | 3 | 6 | Auto(A9) | 20 | 28 | 23 | 25.9476 | 39.199 | 30.6031 | 20.4917 | 27.613 | 23.1821 |  | OT | Other | A | Automatic |  | 9 | Y | N | A | All Wheel Drive | 10 |  |  | GPR | Gasoline (Premium Unleaded Required) | MPG | miles per gallon | N | Not exempt | 89 | 10 |  |  |  |  | 2400 | 2400 | [19 empty] | SIDI; Mild Hybrid; | 2 | 2 | 3 | Subcompact Cars | car | Derived 5-cycle label | 2022-11-08 | 32435 |  | N |  |  | N | N | ICE: 429 HP ; Electric Motor: 21 HP | N |  | Y | Allows timing of the intake / exhaust valves to be changed while the engine is in operation | Y | Camtronic on the intake camshaft with 3 cams for each cylinder: low / mid / high | Battery(s) |  | 1 | Lithium Ion |  | 48 | 20 | 80 | On-Board |  |  | Electrical Regen Brake |  | Both | N |  |  |  |  | 1 | Other | permanent magnet synchronous | 16 |  |  | GDI | Spark Ignition Direct Injection | N | N | N | 0W20 | Y | Yes | [7 empty] | 30.8 |  | 5 | 5 |  | PMBXV03.0HY2 | 6 | [15 empty] | 4000 | 433 | 321 | 383
2023 | Mercedes-Benz | Mercedes-Benz | C 300 (convertible) | MBX | 128 | 2 | 4 | Auto(A9) | 21 | 29 | 24 | 26.5 | 41.4 | 31.6213 | 20.8906 | 29.0199 | 23.9039 |  | TC | Turbocharged | A | Automatic |  | 9 | Y | N | R | 2-Wheel Drive, Rear | 10 |  |  | GPR | Gasoline (Premium Unleaded Required) | MPG | miles per gallon | N | Not exempt | 81 | 9 |  |  |  |  | 2300 | 2300 | [19 empty] | SIDI; | 2 | 2 | 3 | Subcompact Cars | car | Derived 5-cycle label | 2022-09-27 | 32178 |  | N |  |  | N | N | M264-20DETC (C 300 series/ GLC 300 series/ E 350 series) | N |  | Y | Allows timing of the intake / exhaust valves to be changed while the engine is in operation | N | [26 empty] | GDI | Spark Ignition Direct Injection |  |  | N | 0W30 | Y | Yes | C 300 (convertible) | [6 empty] | 31.8 |  | 5 | 5 |  | PMBXJ02.0U3A | 6 | [15 empty] | 3500 | 423 | 305 | 370
2023 | Mercedes-Benz | Mercedes-Benz | C 300 (Coupe) | MBX | 118 | 2 | 4 | Auto(A9) | 22 | 31 | 25 | 28.1 | 44.5 | 33.6867 | 22.0382 | 30.9781 | 25.3273 |  | TC | Turbocharged | A | Automatic |  | 9 | Y | N | R | 2-Wheel Drive, Rear | 10 |  |  | GPR | Gasoline (Premium Unleaded Required) | MPG | miles per gallon | N | Not exempt | 79 | 10 |  |  |  |  | 2200 | 2200 | [19 empty] | SIDI; | 2 | 2 | 3 | Subcompact Cars | car | Derived 5-cycle label | 2022-09-27 | 32179 |  | N |  |  | N | N | M264-20DETC (C 300 series/ GLC 300 series/ E 350 series) | N |  | Y | Allows timing of the intake / exhaust valves to be changed while the engine is in operation | N | [26 empty] | GDI | Spark Ignition Direct Injection |  |  | N | 0W30 | Y | Yes | C 300 (coupe) | [6 empty] | 33.9 |  | 5 | 5 |  | PMBXJ02.0U3A | 6 | [15 empty] | 3000 | 403 | 287 | 351
2023 | Mercedes-Benz | Mercedes-Benz | C 300 4MATIC (convertible) | MBX | 127 | 2 | 4 | Auto(A9) | 21 | 30 | 25 | 27.3 | 43.2 | 32.7191 | 21.4659 | 30.1602 | 24.6656 |  | TC | Turbocharged | A | Automatic |  | 9 | Y | N | A | All Wheel Drive | 10 |  |  | GPR | Gasoline (Premium Unleaded Required) | MPG | miles per gallon | N | Not exempt | 81 | 9 |  |  |  |  | 2200 | 2200 | [19 empty] | SIDI; | 2 | 2 | 3 | Subcompact Cars | car | Derived 5-cycle label | 2022-09-27 | 32177 |  | N |  |  | N | N | M264-20DETC (C 300 series/ GLC 300 series/ E 350 series) | N |  | Y | Allows timing of the intake / exhaust valves to be changed while the engine is in operation | N | [26 empty] | GDI | Spark Ignition Direct Injection |  |  | N | 0W30 | Y | Yes | C 300 4MATIC (convertible) | [6 empty] | 32.9 |  | 5 | 5 |  | PMBXJ02.0U3A | 6 | [15 empty] | 3000 | 411 | 294 | 358
2023 | Mercedes-Benz | Mercedes-Benz | C 300 4MATIC (Coupe) | MBX | 119 | 2 | 4 | Auto(A9) | 22 | 31 | 25 | 28.1 | 44.5 | 33.6867 | 22.0382 | 30.9781 | 25.3273 |  | TC | Turbocharged | A | Automatic |  | 9 | Y | N | A | All Wheel Drive | 10 |  |  | GPR | Gasoline (Premium Unleaded Required) | MPG | miles per gallon | N | Not exempt | 79 | 10 |  |  |  |  | 2200 | 2200 | [19 empty] | SIDI; | 2 | 2 | 3 | Subcompact Cars | car | Derived 5-cycle label | 2022-09-27 | 32180 |  | N |  |  | N | N | M264-20DETC (C 300 series/ GLC 300 series/ E 350 series) | N |  | Y | Allows timing of the intake / exhaust valves to be changed while the engine is in operation | N | [26 empty] | GDI | Spark Ignition Direct Injection |  |  | N | 0W30 | Y | Yes | C 300 4MATIC (coupe) | [6 empty] | 33.9 |  | 5 | 5 |  | PMBXJ02.0U3A | 6 | [15 empty] | 3000 | 403 | 287 | 351
2023 | Mercedes-Benz | Mercedes-Benz | E 450 (convertible) | MBX | 143 | 3 | 6 | Auto(A9) | 22 | 29 | 25 | 28.0968 | 41.0998 | 32.761 | 22.0359 | 28.8288 | 24.6496 |  | TC | Turbocharged | A | Automatic |  | 9 | Y | N | R | 2-Wheel Drive, Rear | 10 |  |  | GPR | Gasoline (Premium Unleaded Required) | MPG | miles per gallon | N | Not exempt | 87 | 9 |  |  |  |  | 2200 | 2200 | [19 empty] | SIDI; Mild Hybrid; | 2 | 2 | 3 | Subcompact Cars | car | Derived 5-cycle label | 2022-11-11 | 32443 |  | N |  |  | N | N | ENGINE: E 450 / CLS 450 / 362 HP COMBUSTION AND 21 HP ELECTRIC | N |  | Y | Allows timing of the intake / exhaust valves to be changed while the engine is in operation | Y | Camtronic on the intake camshaft with 3 cams for each cylinder: low / mid / high | Battery(s) |  | 1 | Lithium Ion |  | 48 | 20 | 80 | On-Board |  |  | Electrical Regen Brake |  | Both | N |  |  |  | Due to a 2WD and a 4WD variant of the E 450 within this test Group, the selected information regarding 'Regenerative Braking Source' should be 'Both' for the E 450 / CLS 450 4MATIC and 'Rear Wheels' for the E 450. | 1 | Other | permanent magnet synchronous | 16 |  |  | GDI | Spark Ignition Direct Injection | N | N | N | 0W20 | Y | Yes | [7 empty] | 33 |  | 5 | 5 |  | PMBXV03.0HY4 | 6 | [15 empty] | 3000 | 402 | 307 | 360
2023 | Mercedes-Benz | Mercedes-Benz | E 450 (coupe) | MBX | 134 | 3 | 6 | Auto(A9) | 23 | 30 | 25 | 28.8 | 42.5991 | 33.7145 | 22.5366 | 29.7805 | 25.3067 |  | TC | Turbocharged | A | Automatic |  | 9 | Y | N | R | 2-Wheel Drive, Rear | 10 |  |  | GPR | Gasoline (Premium Unleaded Required) | MPG | miles per gallon | N | Not exempt | 89 | 10 |  |  |  |  | 2200 | 2200 | [19 empty] | SIDI; Mild Hybrid; | 2 | 2 | 3 | Subcompact Cars | car | Derived 5-cycle label | 2022-10-20 | 32304 |  | N |  |  | N | N | ENGINE: E 450 / CLS 450 / 362 HP COMBUSTION AND 21 HP ELECTRIC | N |  | Y | Allows timing of the intake / exhaust valves to be changed while the engine is in operation | Y | Camtronic on the intake camshaft with 3 cams for each cylinder: low / mid / high | Battery(s) |  | 1 | Lithium Ion |  | 48 | 20 | 80 | On-Board |  |  | Electrical Regen Brake |  | Both | N |  |  |  | Due to a 2WD and a 4WD variant of the E 450 within this test Group, the selected information regarding 'Regenerative Braking Source' should be 'Both' for the E 450 / CLS 450 4MATIC and 'Rear Wheels' for the E 450. | 1 | Other | permanent magnet synchronous | 16 |  |  | GDI | Spark Ignition Direct Injection | N | N | N | 0W20 | Y | Yes | E 450 (coupe) | [6 empty] | 33.9 |  | 5 | 5 |  | PMBXV03.0HY4 | 6 | [15 empty] | 3000 | 395 | 299 | 352
2023 | Mercedes-Benz | Mercedes-Benz | E 450 4MATIC (convertible) | MBX | 144 | 3 | 6 | Auto(A9) | 22 | 29 | 24 | 27.5 | 41.6 | 32.4493 | 21.6093 | 29.1471 | 24.4553 |  | TC | Turbocharged | A | Automatic |  | 9 | Y | N | A | All Wheel Drive | 10 |  |  | GPR | Gasoline (Premium Unleaded Required) | MPG | miles per gallon | N | Not exempt | 87 | 9 |  |  |  |  | 2300 | 2300 | [19 empty] | SIDI; Mild Hybrid; | 2 | 2 | 3 | Subcompact Cars | car | Derived 5-cycle label | 2022-10-20 | 32300 |  | N |  |  | N | N | ENGINE: E 450 / CLS 450 / 362 HP COMBUSTION AND 21 HP ELECTRIC | N |  | Y | Allows timing of the intake / exhaust valves to be changed while the engine is in operation | Y | Camtronic on the intake camshaft with 3 cams for each cylinder: low / mid / high | Battery(s) |  | 1 | Lithium Ion |  | 48 | 20 | 80 | On-Board |  |  | Electrical Regen Brake |  | Both | N |  |  |  | Due to a 2WD and a 4WD variant of the E 450 within this test Group, the selected information regarding 'Regenerative Braking Source' should be 'Both' for the E 450 / CLS 450 4MATIC and 'Rear Wheels' for the E 450. | 1 | Other | permanent magnet synchronous | 16 |  |  | GDI | Spark Ignition Direct Injection | N | N | N | 0W20 | Y | Yes | E 450 4MATIC (convertible) | [6 empty] | 32.7 |  | 5 | 5 |  | PMBXV03.0HY4 | 6 | [15 empty] | 3500 | 410 | 304 | 362
2023 | Mercedes-Benz | Mercedes-Benz | E 450 4MATIC (coupe) | MBX | 135 | 3 | 6 | Auto(A9) | 21 | 30 | 24 | 27.3 | 42.2 | 32.457 | 21.4659 | 29.5278 | 24.4727 |  | TC | Turbocharged | A | Automatic |  | 9 | Y | N | A | All Wheel Drive | 10 |  |  | GPR | Gasoline (Premium Unleaded Required) | MPG | miles per gallon | N | Not exempt | 89 | 10 |  |  |  |  | 2300 | 2300 | [19 empty] | SIDI; Mild Hybrid; | 2 | 2 | 3 | Subcompact Cars | car | Derived 5-cycle label | 2022-10-20 | 32299 |  | N |  |  | N | N | ENGINE: E 450 / CLS 450 / 362 HP COMBUSTION AND 21 HP ELECTRIC | N |  | Y | Allows timing of the intake / exhaust valves to be changed while the engine is in operation | Y | Camtronic on the intake camshaft with 3 cams for each cylinder: low / mid / high | Battery(s) |  | 1 | Lithium Ion |  | 48 | 20 | 80 | On-Board |  |  | Electrical Regen Brake |  | Both | N |  |  |  | Due to a 2WD and a 4WD variant of the E 450 within this test Group, the selected information regarding 'Regenerative Braking Source' should be 'Both' for the E 450 / CLS 450 4MATIC and 'Rear Wheels' for the E 450. | 1 | Other | permanent magnet synchronous | 16 |  |  | GDI | Spark Ignition Direct Injection | N | N | N | 0W20 | Y | Yes | E450 4MATIC (coupe) | [6 empty] | 32.7 |  | 5 | 5 |  | PMBXV03.0HY4 | 6 | [15 empty] | 3500 | 412 | 300 | 362
2023 | BMW | Mini | COOPER HARDTOP 2 DOOR | BMX | 32 | 1.5 | 3 | Auto(AM-S7) | 29 | 38 | 32 | 37.7728 | 56.2715 | 44.3308 | 28.7327 | 38.1744 | 32.3311 |  | TC | Turbocharged | AMS | Automated Manual- Selectable (e.g. Automated Manual with paddles) |  | 7 | N | N | F | 2-Wheel Drive, Front | 10 |  |  | GP | Gasoline (Premium Unleaded Recommended) | MPG | miles per gallon | N | Not exempt |  |  |  |  | 80 | 9 | 1700 | 1700 | [19 empty] | SIDI; | 2 | 2 | 3 | Subcompact Cars | car | Derived 5-cycle label | 2022-04-01 | 31142 | N | N |  |  | N | N |  | N |  | Y | variable valve timing at inlet and outlet valves | Y | variable valve lift only at inlet valves | [25 empty] | GDI | Spark Ignition Direct Injection |  |  | N | 0W20 | Y | Yes | [7 empty] | 45 |  | 6 | 6 |  | PBMXV01.5B36 | 7 | [15 empty] | 500 | 307 | 232 | 273
2023 | BMW | Mini | COOPER HARDTOP 2 DOOR | BMX | 33 | 1.5 | 3 | Manual(M6) | 27 | 37 | 31 | 35.6267 | 54.8991 | 42.3106 | 27.2824 | 37.3544 | 31.0498 |  | TC | Turbocharged | M | Manual |  | 6 | N | N | F | 2-Wheel Drive, Front | 10 |  |  | GP | Gasoline (Premium Unleaded Recommended) | MPG | miles per gallon | N | Not exempt |  |  |  |  | 80 | 9 | 1750 | 1750 | [19 empty] | SIDI; | 2 | 2 | 3 | Subcompact Cars | car | Derived 5-cycle label | 2022-04-01 | 31147 | N | N |  |  | N | N |  | N |  | Y | variable valve timing at inlet and outlet valves | Y | variable valve lift only at inlet valves | [25 empty] | GDI | Spark Ignition Direct Injection |  |  | N | 0W20 | Y | Yes | [7 empty] | 43 |  | 6 | 6 |  | PBMXV01.5B36 | 7 | [15 empty] | 750 | 323 | 236 | 284
2023 | BMW | Mini | COOPER HARDTOP 4 DOOR | BMX | 34 | 1.5 | 3 | Auto(AM-S7) | 29 | 38 | 32 | 37.7728 | 56.2715 | 44.3308 | 28.7327 | 38.1744 | 32.3311 |  | TC | Turbocharged | AMS | Automated Manual- Selectable (e.g. Automated Manual with paddles) |  | 7 | N | N | F | 2-Wheel Drive, Front | 10 |  |  | GP | Gasoline (Premium Unleaded Recommended) | MPG | miles per gallon | N | Not exempt |  |  |  |  | 84 | 9 | 1700 | 1700 | [19 empty] | SIDI; | 2 | 2 | 3 | Subcompact Cars | car | Derived 5-cycle label | 2022-04-01 | 31143 | N | N |  |  | N | N |  | N |  | Y | variable valve timing at inlet and outlet valves | Y | variable valve lift only at inlet valves | [25 empty] | GDI | Spark Ignition Direct Injection |  |  | N | 0W20 | Y | Yes | [7 empty] | 45 |  | 6 | 6 |  | PBMXV01.5B36 | 7 | [15 empty] | 500 | 307 | 232 | 273
2023 | BMW | Mini | COOPER HARDTOP 4 DOOR | BMX | 35 | 1.5 | 3 | Manual(M6) | 27 | 37 | 31 | 35.6267 | 54.8991 | 42.3106 | 27.2824 | 37.3544 | 31.0498 |  | TC | Turbocharged | M | Manual |  | 6 | N | N | F | 2-Wheel Drive, Front | 10 |  |  | GP | Gasoline (Premium Unleaded Recommended) | MPG | miles per gallon | N | Not exempt |  |  |  |  | 84 | 9 | 1750 | 1750 | [19 empty] | SIDI; | 2 | 2 | 3 | Subcompact Cars | car | Derived 5-cycle label | 2022-04-01 | 31148 | N | N |  |  | N | N |  | N |  | Y | variable valve timing at inlet and outlet valves | Y | variable valve lift only at inlet valves | [25 empty] | GDI | Spark Ignition Direct Injection |  |  | N | 0W20 | Y | Yes | [7 empty] | 43 |  | 6 | 6 |  | PBMXV01.5B36 | 7 | [15 empty] | 750 | 323 | 236 | 284
2023 | BMW | Mini | COOPER S HARDTOP 2 DOOR | BMX | 54 | 2 | 4 | Auto(AM-S7) | 28 | 38 | 31 | 36.2481 | 55.6999 | 43.0066 | 27.7043 | 37.8335 | 31.4993 |  | TC | Turbocharged | AMS | Automated Manual- Selectable (e.g. Automated Manual with paddles) |  | 7 | N | N | F | 2-Wheel Drive, Front | 10 |  |  | GP | Gasoline (Premium Unleaded Recommended) | MPG | miles per gallon | N | Not exempt |  |  |  |  | 80 | 9 | 1750 | 1750 | [19 empty] | SIDI; | 2 | 2 | 3 | Subcompact Cars | car | Derived 5-cycle label | 2022-04-04 | 31169 | N | N |  |  | N | N |  | N |  | Y | variable valve timing at inlet and outlet valves | Y | variable valve lift only at inlet valves | [25 empty] | GDI | Spark Ignition Direct Injection |  |  | N | 0W20 | N | No | [7 empty] | 43.7 |  | 6 | 6 |  | PBMXV02.0B46 | 7 | [15 empty] | 750 | 319 | 234 | 280
2023 | BMW | Mini | COOPER S HARDTOP 2 DOOR | BMX | 55 | 2 | 4 | Manual(M6) | 23 | 33 | 27 | 29.3548 | 48.3537 | 35.6599 | 22.93 | 33.3751 | 26.6886 |  | TC | Turbocharged | M | Manual |  | 6 | N | N | F | 2-Wheel Drive, Front | 10 |  |  | GP | Gasoline (Premium Unleaded Recommended) | MPG | miles per gallon | N | Not exempt |  |  |  |  | 80 | 9 | 2050 | 2050 | [19 empty] | SIDI; | 2 | 2 | 3 | Subcompact Cars | car | Derived 5-cycle label | 2022-04-04 | 31173 | N | N |  |  | N | N |  | N |  | Y | variable valve timing at inlet and outlet valves | Y | variable valve lift only at inlet valves | [25 empty] | GDI | Spark Ignition Direct Injection |  |  | N | 0W20 | N | No | [7 empty] | 36.2 |  | 5 | 5 |  | PBMXV02.0B46 | 7 | [15 empty] | 2250 | 385 | 264 | 331
2023 | BMW | Mini | COOPER S HARDTOP 4 DOOR | BMX | 56 | 2 | 4 | Auto(AM-S7) | 28 | 38 | 31 | 36.2481 | 55.6999 | 43.0066 | 27.7043 | 37.8335 | 31.4993 |  | TC | Turbocharged | AMS | Automated Manual- Selectable (e.g. Automated Manual with paddles) |  | 7 | N | N | F | 2-Wheel Drive, Front | 10 |  |  | GP | Gasoline (Premium Unleaded Recommended) | MPG | miles per gallon | N | Not exempt |  |  |  |  | 84 | 9 | 1750 | 1750 | [19 empty] | SIDI; | 2 | 2 | 3 | Subcompact Cars | car | Derived 5-cycle label | 2022-04-04 | 31170 | N | N |  |  | N | N |  | N |  | Y | variable valve timing at inlet and outlet valves | Y | variable valve lift only at inlet valves | [25 empty] | GDI | Spark Ignition Direct Injection |  |  | N | 0W20 | N | No | [7 empty] | 43.7 |  | 6 | 6 |  | PBMXV02.0B46 | 7 | [15 empty] | 750 | 319 | 234 | 280
2023 | BMW | Mini | COOPER S HARDTOP 4 DOOR | BMX | 57 | 2 | 4 | Manual(M6) | 23 | 33 | 27 | 29.3548 | 48.3537 | 35.6599 | 22.93 | 33.3751 | 26.6886 |  | TC | Turbocharged | M | Manual |  | 6 | N | N | F | 2-Wheel Drive, Front | 10 |  |  | GP | Gasoline (Premium Unleaded Recommended) | MPG | miles per gallon | N | Not exempt |  |  |  |  | 84 | 9 | 2050 | 2050 | [19 empty] | SIDI; | 2 | 2 | 3 | Subcompact Cars | car | Derived 5-cycle label | 2022-04-04 | 31172 | N | N |  |  | N | N |  | N |  | Y | variable valve timing at inlet and outlet valves | Y | variable valve lift only at inlet valves | [25 empty] | GDI | Spark Ignition Direct Injection |  |  | N | 0W20 | N | No | [7 empty] | 36.2 |  | 5 | 5 |  | PBMXV02.0B46 | 7 | [15 empty] | 2250 | 385 | 264 | 331
2023 | BMW | Mini | JOHN COOPER WORKS HARDTOP 2 DOOR | BMX | 84 | 2 | 4 | Auto(S8) | 25 | 34 | 29 | 32.8215 | 49.6826 | 38.7375 | 25.3571 | 34.1922 | 28.6935 |  | TC | Turbocharged | SA | Semi-Automatic |  | 8 | Y | N | F | 2-Wheel Drive, Front | 10 |  |  | GP | Gasoline (Premium Unleaded Recommended) | MPG | miles per gallon | N | Not exempt |  |  |  |  | 80 | 9 | 1900 | 1900 | [19 empty] | SIDI; | 2 | 2 | 3 | Subcompact Cars | car | Derived 5-cycle label | 2022-04-05 | 31179 | N | N |  |  | N | N |  | N |  | Y | variable valve timing at inlet and outlet valves | Y | variable valve lift only at inlet valves | [25 empty] | GDI | Spark Ignition Direct Injection |  |  | N | 0W20 | N | No | [7 empty] | 39.4 |  | 6 | 6 |  | PBMXV02.0B46 | 7 | [15 empty] | 1500 | 347 | 258 | 307
2023 | BMW | Mini | JOHN COOPER WORKS HARDTOP 2 DOOR | BMX | 85 | 2 | 4 | Manual(M6) | 22 | 31 | 25 | 27.9586 | 44.9557 | 33.6907 | 21.9373 | 31.2637 | 25.3388 |  | TC | Turbocharged | M | Manual |  | 6 | N | N | F | 2-Wheel Drive, Front | 10 |  |  | GP | Gasoline (Premium Unleaded Recommended) | MPG | miles per gallon | N | Not exempt |  |  |  |  | 80 | 9 | 2200 | 2200 | [19 empty] | SIDI; | 2 | 2 | 3 | Subcompact Cars | car | Derived 5-cycle label | 2022-04-04 | 31174 | Y | N |  |  | N | N |  | N |  | Y | variable valve timing at inlet and outlet valves | Y | variable valve lift only at inlet valves | [25 empty] | GDI | Spark Ignition Direct Injection |  |  | N | 0W20 | N | No | [7 empty] | 34.2 |  | 5 | 5 |  | PBMXV02.0B46 | 7 | [15 empty] | 3000 | 402 | 283 | 348
2023 | Nissan | NISSAN | GT-R | NSX | 71 | 3.8 | 6 | Auto(AM-S6) | 16 | 22 | 18 | 20.2489 | 29.1 | 23.4599 | 16.4828 | 21.8322 | 18 |  | TC | Turbocharged | AMS | Automated Manual- Selectable (e.g. Automated Manual with paddles) |  | 6 | Y | N | A | All Wheel Drive | 10 |  |  | GPR | Gasoline (Premium Unleaded Required) | MPG | miles per gallon | N | Not exempt | 79 | 9 |  |  |  |  | 3050 | 3050 | [20 empty] | 2 | 2 | 3 | Subcompact Cars | car | Vehicle Specific 5-cycle label | 2022-12-06 | 32264 | N |  |  |  | N | N | For GT-R (Premium) | N |  | Y | ECM controlled, Oil pressure driven | N | [26 empty] | MFI | Multipoint/sequential fuel injection |  |  | N | SAE 0W-40 | N | No | [7 empty] | 23.6 |  | 4 | 4 |  | PNSXV03.8NBA | 3 | [15 empty] | 7250 | 537 | 408 | 493
2023 | Toyota | TOYOTA | GR COROLLA | TYX | 46 | 1.6 | 3 | Manual(M6) | 21 | 28 | 24 | 26.8912 | 40.295 | 31.6251 | 21.1723 | 28.3153 | 23.8836 |  | TC | Turbocharged | M | Manual |  | 6 | N | N | A | All Wheel Drive | 15 |  |  | GPR | Gasoline (Premium Unleaded Required) | MPG | miles per gallon | N | Not exempt |  |  |  |  | 67 | 27 | 2300 | 2300 | [19 empty] | SIDI & PFI; | 2 | 2 | 3 | Subcompact Cars | car | Derived 5-cycle label | 2022-11-13 | 32183 | N | N |  |  | N | N |  | N |  | Y | Intake and exhaust | N | [26 empty] | GDPI | Spark Ignition direct & ported injection |  |  | N | 0W-20 | N | No | [7 empty] | 32 |  | 5 | 5 |  | PTYXV01.6M5A | 5 | [15 empty] | 3500 | 415 | 311 | 368
2023 | Honda | Acura | TLX AWD | HNX | 461 | 2 | 4 | Auto(S10) | 21 | 29 | 24 | 26.6 | 41.8 | 31.8043 | 20.9627 | 29.2741 | 24.0332 |  | TC | Turbocharged | SA | Semi-Automatic |  | 10 | Y | N | A | All Wheel Drive | 10 |  |  | GP | Gasoline (Premium Unleaded Recommended) | MPG | miles per gallon | N | Not exempt |  |  | 93 | 14 |  |  | 2300 | 2300 | [19 empty] | SIDI; | 2 | 2 | 4 | Compact Cars | car | Derived 5-cycle label | 2022-11-01 | 32143 | N | N |  |  | N | N |  | N |  | Y | Variable valve Timing and lift Electronic Control (VTEC/VTC) system is applied. | Y | Variable valve Timing and lift Electronic Control (VTEC) system is applied. | [25 empty] | GDI | Spark Ignition Direct Injection | N | N | N | 0W-20 | Y | Yes | [7 empty] | 32 |  | 5 | 5 |  | PHNXV02.0AEC | 7 | [15 empty] | 3500 | 424 | 303 | 369
2023 | Honda | Acura | TLX AWD A-SPEC | HNX | 463 | 2 | 4 | Auto(S10) | 21 | 29 | 24 | 26.5 | 41.4 | 31.6213 | 20.8906 | 29.0199 | 23.9039 |  | TC | Turbocharged | SA | Semi-Automatic |  | 10 | Y | N | A | All Wheel Drive | 10 |  |  | GP | Gasoline (Premium Unleaded Recommended) | MPG | miles per gallon | N | Not exempt |  |  | 93 | 14 |  |  | 2300 | 2300 | [19 empty] | SIDI; | 2 | 2 | 4 | Compact Cars | car | Derived 5-cycle label | 2022-11-01 | 32146 | Y | N |  |  | N | N |  | N |  | Y | Variable valve Timing and lift Electronic Control (VTEC/VTC) system is applied. | Y | Variable valve Timing and lift Electronic Control (VTEC) system is applied. | [25 empty] | GDI | Spark Ignition Direct Injection | N | N | N | 0W-20 | Y | Yes | [7 empty] | 31.8 |  | 5 | 5 |  | PHNXV02.0AEC | 7 | [15 empty] | 3500 | 425 | 305 | 371
2023 | Honda | Acura | TLX FWD | HNX | 462 | 2 | 4 | Auto(S10) | 22 | 31 | 25 | 28 | 44.1 | 33.5043 | 21.9668 | 30.7269 | 25.1998 |  | TC | Turbocharged | SA | Semi-Automatic |  | 10 | Y | N | F | 2-Wheel Drive, Front | 10 |  |  | GP | Gasoline (Premium Unleaded Recommended) | MPG | miles per gallon | N | Not exempt |  |  | 93 | 14 |  |  | 2200 | 2200 | [19 empty] | SIDI; | 2 | 2 | 4 | Compact Cars | car | Derived 5-cycle label | 2022-11-01 | 32144 | N | N |  |  | N | N |  | N |  | Y | Variable valve Timing and lift Electronic Control (VTEC/VTC) system is applied. | Y | Variable valve Timing and lift Electronic Control (VTEC) system is applied. | [25 empty] | GDI | Spark Ignition Direct Injection | N | N | N | 0W-20 | Y | Yes | [7 empty] | 33.7 |  | 5 | 5 |  | PHNXV02.0AEC | 7 | [15 empty] | 3000 | 404 | 289 | 352
2023 | Honda | Acura | TLX FWD A-SPEC | HNX | 464 | 2 | 4 | Auto(S10) | 22 | 30 | 25 | 27.7 | 43 | 32.9808 | 21.7524 | 30.034 | 24.8339 |  | TC | Turbocharged | SA | Semi-Automatic |  | 10 | Y | N | F | 2-Wheel Drive, Front | 10 |  |  | GP | Gasoline (Premium Unleaded Recommended) | MPG | miles per gallon | N | Not exempt |  |  | 93 | 14 |  |  | 2200 | 2200 | [19 empty] | SIDI; | 2 | 2 | 4 | Compact Cars | car | Derived 5-cycle label | 2022-11-01 | 32145 | Y | N |  |  | N | N |  | N |  | Y | Variable valve Timing and lift Electronic Control (VTEC/VTC) system is applied. | Y | Variable valve Timing and lift Electronic Control (VTEC) system is applied. | [25 empty] | GDI | Spark Ignition Direct Injection | N | N | N | 0W-20 | Y | Yes | [7 empty] | 33.2 |  | 5 | 5 |  | PHNXV02.0AEC | 7 | [15 empty] | 3000 | 408 | 295 | 357
2023 | Honda | Acura | TLX Type-S | HNX | 466 | 3 | 6 | Auto(S10) | 19 | 25 | 21 | 24.8 | 37.1 | 29.1487 | 19 | 25 | 21 |  | TC | Turbocharged | SA | Semi-Automatic |  | 10 | Y | N | A | All Wheel Drive | 10 |  |  | GP | Gasoline (Premium Unleaded Recommended) | MPG | miles per gallon | N | Not exempt |  |  | 93 | 13 |  |  | 2600 | 2600 | [19 empty] | SIDI; | 2 | 2 | 4 | Compact Cars | car | Derived 5-cycle label | 2022-11-01 | 32147 | N | N |  |  | N | N |  | Y | Variable Cylinder Management (VCM) is applied. | Y | Variable valve Timing Control (VTC) system is applied. | N | [26 empty] | GDI | Spark Ignition Direct Injection | N | N | N | 0W-20 | Y | Yes | [7 empty] | 29.3 |  | 4 | 4 |  | PHNXV03.0GCC | 5 | [15 empty] | 5000 | 464 | 353 | 420
2023 | Honda | Acura | TLX Type-S Perf Tire | HNX | 467 | 3 | 6 | Auto(S10) | 19 | 24 | 21 | 24 | 35.2 | 28.0106 | 19.0736 | 24 | 21.3581 |  | TC | Turbocharged | SA | Semi-Automatic |  | 10 | Y | N | A | All Wheel Drive | 10 |  |  | GP | Gasoline (Premium Unleaded Recommended) | MPG | miles per gallon | N | Not exempt |  |  | 93 | 13 |  |  | 2600 | 2600 | [19 empty] | SIDI; | 2 | 2 | 4 | Compact Cars | car | Derived 5-cycle label | 2022-11-01 | 32148 | N | N |  |  | N | N |  | Y | Variable Cylinder Management (VCM) is applied. | Y | Variable valve Timing Control (VTC) system is applied. | N | [26 empty] | GDI | Spark Ignition Direct Injection | N | N | N | 0W-20 | Y | Yes | [7 empty] | 28.2 |  | 4 | 4 |  | PHNXV03.0GCC | 5 | [15 empty] | 5000 | 463 | 368 | 421
2023 | Volkswagen Group of | Audi | A4 quattro | VGA | 28 | 2 | 4 | Auto(AM-S7) | 24 | 33 | 28 | 30.9654 | 48.2734 | 36.9226 | 24.0643 | 33.3255 | 27.5038 |  | TC | Turbocharged | AMS | Automated Manual- Selectable (e.g. Automated Manual with paddles) |  | 7 | N | N | A | All Wheel Drive | 15 |  |  | GP | Gasoline (Premium Unleaded Recommended) | MPG | miles per gallon | N | Not exempt |  |  | 92 | 12 |  |  | 1950 | 1950 | [19 empty] | SIDI; Mild Hybrid; | 2 | 2 | 4 | Compact Cars | car | Derived 5-cycle label | 2022-07-29 | 31477 | N | N |  |  | N | N | Engine Code: DMSA | N |  | Y | Electronic / Hydraulic | Y | Audi Valve Lift for B-cycle | Battery(s) |  | 1 | Lithium Ion |  | 14 | 8.8 | 40 | On-Board |  |  | Not applicable | [7 empty] | 1 | Other | Alternate-current-synchronousm | 1 |  |  | GDI | Spark Ignition Direct Injection | N | N | N | 0W20 VW50800 | Y | Yes | [7 empty] | 37.2 |  | 6 | 6 |  | PVGAJ02.0A7E | 5 | [15 empty] | 1750 | 368 | 266 | 322
2023 | Volkswagen Group of | Audi | A4 S-Line quattro | VGA | 24 | 2 | 4 | Auto(AM-S7) | 24 | 32 | 27 | 31.2409 | 45.2772 | 36.3057 | 24.3458 | 31.6475 | 27.1663 |  | TC | Turbocharged | AMS | Automated Manual- Selectable (e.g. Automated Manual with paddles) |  | 7 | N | N | A | All Wheel Drive | 15 |  |  | GP | Gasoline (Premium Unleaded Recommended) | MPG | miles per gallon | N | Not exempt |  |  | 92 | 12 |  |  | 2050 | 2050 | [19 empty] | SIDI; Mild Hybrid; | 2 | 2 | 4 | Compact Cars | car | Vehicle Specific 5-cycle label | 2022-07-29 | 31462 | N | N |  |  | N | N | Engine Code: DPAA | N |  | Y | Electronic control / Hydraulic adjustment | Y | Audi Valve Lift System | Battery(s) |  | 1 | Lithium Ion |  | 14 | 8.8 | 40 | On-Board |  |  | Not applicable | [7 empty] | 1 | AC Induction |  | 1 |  |  | GDI | Spark Ignition Direct Injection | N | N | N | 0W20 VW50800 | Y | Yes | [7 empty] | 36.6 |  | 5 | 5 |  | PVGAJ02.0A7G | 5 | [15 empty] | 2250 | 364 | 280 | 326
2023 | Volkswagen Group of | Audi | S4 | VGA | 4 | 3 | 6 | Auto(S8) | 21 | 30 | 24 | 26.6609 | 39.7856 | 31.3086 | 21.2588 | 29.5692 | 24.3367 |  | TC | Turbocharged | SA | Semi-Automatic |  | 8 | Y | N | 4 | 4-Wheel Drive | 15 |  |  | GP | Gasoline (Premium Unleaded Recommended) | MPG | miles per gallon | N | Not exempt |  |  | 92 | 12 |  |  | 2300 | 2300 | [19 empty] | SIDI; | 2 | 2 | 4 | Compact Cars | car | Vehicle Specific 5-cycle label | 2022-06-30 | 31231 | N | N |  |  | N | N | Applies to CWGD var: 0 | N |  | Y | - | Y | - | [25 empty] | GDI | Spark Ignition Direct Injection |  |  | N | 0W20 VW50800 | Y | Yes | [7 empty] | 31.5 |  | 5 | 5 |  | PVGAJ03.0N7F | 5 | [15 empty] | 3500 | 416 | 299 | 364
2023 | BMW | BMW | 228i Gran Coupe | BMX | 211 | 2 | 4 | Auto(S8) | 24 | 34 | 28 | 31.3358 | 49.4781 | 37.528 | 24.3235 | 34.0668 | 27.9164 |  | TC | Turbocharged | SA | Semi-Automatic |  | 8 | Y | N | F | 2-Wheel Drive, Front | 10 |  |  | GP | Gasoline (Premium Unleaded Recommended) | MPG | miles per gallon | N | Not exempt |  |  | 91 | 12 |  |  | 1950 | 1950 | [19 empty] | SIDI; | 2 | 2 | 4 | Compact Cars | car | Derived 5-cycle label | 2022-07-01 | 31560 | Y | N |  |  | N | N |  | N |  | Y | variable valve timing at inlet and outlet valves | Y | variable valve lift only at inlet valves | [25 empty] | GDI | Spark Ignition Direct Injection |  |  | N | 0W20 | Y | Yes | [7 empty] | 37.8 |  | 6 | 6 |  | PBMXJ02.0B4X | 7 | [15 empty] | 1750 | 361 | 259 | 315
2023 | BMW | BMW | 228i xDrive Gran Coupe | BMX | 210 | 2 | 4 | Auto(S8) | 23 | 33 | 27 | 29.6036 | 47.5522 | 35.6606 | 23.106 | 32.8799 | 26.6741 |  | TC | Turbocharged | SA | Semi-Automatic |  | 8 | Y | N | A | All Wheel Drive | 10 |  |  | GP | Gasoline (Premium Unleaded Recommended) | MPG | miles per gallon | N | Not exempt |  |  | 91 | 12 |  |  | 2050 | 2050 | [19 empty] | SIDI; | 2 | 2 | 4 | Compact Cars | car | Derived 5-cycle label | 2022-07-01 | 31558 | Y | N |  |  | N | N |  | N |  | Y | variable valve timing at inlet and outlet valves | Y | variable valve lift only at inlet valves | [25 empty] | GDI | Spark Ignition Direct Injection |  |  | N | 0W20 | Y | Yes | [7 empty] | 35.9 |  | 5 | 5 |  | PBMXJ02.0B4X | 7 | [15 empty] | 2250 | 381 | 267 | 330
2023 | BMW | BMW | 330i Sedan | BMX | 300 | 2 | 4 | Auto(S8) | 25 | 34 | 29 | 32.8405 | 49.722 | 38.7628 | 25.3702 | 34.2164 | 28.7104 |  | TC | Turbocharged | SA | Semi-Automatic |  | 8 | Y | N | R | 2-Wheel Drive, Rear | 10 |  |  | GP | Gasoline (Premium Unleaded Recommended) | MPG | miles per gallon | N | Not exempt |  |  | 94 | 13 |  |  | 1900 | 1900 | [19 empty] | SIDI; | 2 | 2 | 4 | Compact Cars | car | Derived 5-cycle label | 2022-08-15 | 31908 | Y | N |  |  | N | N |  | N |  | Y | variable valve timing at inlet and outlet valves | Y | variable valve lift only at inlet valves | [25 empty] | GDI | Spark Ignition Direct Injection |  |  | N | 0W20 | Y | Yes | [7 empty] | 39 |  | 6 | 6 |  | PBMXJ02.0B4X | 7 | [15 empty] | 1500 | 348 | 258 | 308
2023 | BMW | BMW | 330i xDrive Sedan | BMX | 304 | 2 | 4 | Auto(S8) | 24 | 33 | 27 | 30.7875 | 48.46 | 36.8319 | 23.9396 | 33.4406 | 27.449 |  | TC | Turbocharged | SA | Semi-Automatic |  | 8 | Y | N | A | All Wheel Drive | 10 |  |  | GP | Gasoline (Premium Unleaded Recommended) | MPG | miles per gallon | N | Not exempt |  |  | 94 | 13 |  |  | 2050 | 2050 | [19 empty] | SIDI; | 2 | 2 | 4 | Compact Cars | car | Derived 5-cycle label | 2022-07-13 | 31725 | Y | N |  |  | N | N |  | N |  | Y | variable valve timing at inlet and outlet valves | Y | variable valve lift only at inlet valves | [25 empty] | GDI | Spark Ignition Direct Injection |  |  | N | 0W20 | Y | Yes | [7 empty] | 37.1 |  | 5 | 5 |  | PBMXJ02.0B4X | 7 | [15 empty] | 2250 | 369 | 265 | 322
2023 | BMW | BMW | 430i Gran Coupe | BMX | 406 | 2 | 4 | Auto(S8) | 25 | 34 | 28 | 31.876 | 48.9726 | 37.8169 | 24.7004 | 33.7562 | 28.0917 |  | TC | Turbocharged | SA | Semi-Automatic |  | 8 | Y | N | R | 2-Wheel Drive, Rear | 10 |  |  | GP | Gasoline (Premium Unleaded Recommended) | MPG | miles per gallon | N | Not exempt |  |  | 91 | 12 |  |  | 1950 | 1950 | [19 empty] | SIDI; | 2 | 2 | 4 | Compact Cars | car | Derived 5-cycle label | 2022-07-13 | 31723 | N | N |  |  | N | N |  | N |  | Y | variable valve timing at inlet and outlet valves | Y | variable valve lift only at inlet valves | [25 empty] | GDI | Spark Ignition Direct Injection |  |  | N | 0W20 | Y | Yes | [7 empty] | 38.1 |  | 6 | 6 |  | PBMXJ02.0B4X | 7 | [15 empty] | 1750 | 356 | 261 | 313
2023 | BMW | BMW | 430i xDrive Gran Coupe | BMX | 407 | 2 | 4 | Auto(S8) | 23 | 33 | 27 | 29.7064 | 47.6215 | 35.7602 | 23.1786 | 32.9228 | 26.74 |  | TC | Turbocharged | SA | Semi-Automatic |  | 8 | Y | N | A | All Wheel Drive | 10 |  |  | GP | Gasoline (Premium Unleaded Recommended) | MPG | miles per gallon | N | Not exempt |  |  | 91 | 12 |  |  | 2050 | 2050 | [19 empty] | SIDI; | 2 | 2 | 4 | Compact Cars | car | Derived 5-cycle label | 2022-04-06 | 31197 | N | N |  |  | N | N |  | N |  | Y | variable valve timing at inlet and outlet valves | Y | variable valve lift only at inlet valves | [25 empty] | GDI | Spark Ignition Direct Injection |  |  | N | 0W20 | Y | Yes | [7 empty] | 36 |  | 5 | 5 |  | PBMXJ02.0B4X | 7 | [15 empty] | 2250 | 380 | 268 | 329
2023 | BMW | BMW | M235i xDrive Gran Coupe | BMX | 212 | 2 | 4 | Auto(S8) | 24 | 33 | 27 | 30.7798 | 47.4375 | 36.5563 | 23.9342 | 32.8089 | 27.2513 |  | TC | Turbocharged | SA | Semi-Automatic |  | 8 | Y | N | A | All Wheel Drive | 10 |  |  | GP | Gasoline (Premium Unleaded Recommended) | MPG | miles per gallon | N | Not exempt |  |  | 91 | 12 |  |  | 2050 | 2050 | [19 empty] | SIDI; | 2 | 2 | 4 | Compact Cars | car | Derived 5-cycle label | 2022-08-24 | 31998 | Y | N |  |  | N | N |  | N |  | Y | variable valve timing at inlet and outlet valves | Y | variable valve lift only at inlet valves | [25 empty] | GDI | Spark Ignition Direct Injection |  |  | N | 0W20 | Y | Yes | [7 empty] | 36.8 |  | 5 | 5 |  | PBMXV02.0M48 | 3 | [15 empty] | 2250 | 369 | 270 | 324
2023 | BMW | BMW | M3 Competition M xDrive Sedan | BMX | 392 | 3 | 6 | Auto(S8) | 16 | 22 | 18 | 20.055 | 31.2954 | 23.9213 | 16.1455 | 22.4442 | 18.4792 |  | TC | Turbocharged | SA | Semi-Automatic |  | 8 | Y | N | A | All Wheel Drive | 10 |  |  | GPR | Gasoline (Premium Unleaded Required) | MPG | miles per gallon | N | Not exempt |  |  | 95 | 13 |  |  | 3050 | 3050 | [19 empty] | SIDI; | 2 | 2 | 4 | Compact Cars | car | Derived 5-cycle label | 2022-07-01 | 31617 | N | N |  |  | N | N |  | N |  | Y | variable valve timing at inlet and outlet valves | Y | variable valve lift at inlet valves | [25 empty] | GDI | Spark Ignition Direct Injection |  |  | N | 0W30 | Y | Yes | [7 empty] | 24.1 |  | 4 | 4 |  | PBMXV03.0SM3 | 5 | [15 empty] | 7250 | 546 | 392 | 477
2023 | BMW | BMW | M3 Competition Sedan | BMX | 391 | 3 | 6 | Auto(S8) | 16 | 23 | 19 | 20.182 | 32.0616 | 24.2204 | 16.2409 | 22.9535 | 18.7021 |  | TC | Turbocharged | SA | Semi-Automatic |  | 8 | Y | N | R | 2-Wheel Drive, Rear | 10 |  |  | GPR | Gasoline (Premium Unleaded Required) | MPG | miles per gallon | N | Not exempt |  |  | 95 | 13 |  |  | 2900 | 2900 | [19 empty] | SIDI; | 2 | 2 | 4 | Compact Cars | car | Derived 5-cycle label | 2022-07-01 | 31620 | N | N |  |  | N | N |  | N |  | Y | variable valve timing at inlet and outlet valves | Y | variable valve lift at inlet valves | [25 empty] | GDI | Spark Ignition Direct Injection |  |  | N | 0W30 | Y | Yes | [7 empty] | 24.4 |  | 4 | 4 |  | PBMXV03.0SM3 | 5 | [15 empty] | 6500 | 541 | 383 | 470
2023 | BMW | BMW | M3 Sedan | BMX | 380 | 3 | 6 | Manual(M6) | 16 | 23 | 19 | 19.8955 | 32.4972 | 24.1012 | 16.0255 | 23.2422 | 18.6283 |  | TC | Turbocharged | M | Manual |  | 6 | N | N | R | 2-Wheel Drive, Rear | 10 |  |  | GPR | Gasoline (Premium Unleaded Required) | MPG | miles per gallon | N | Not exempt |  |  | 95 | 13 |  |  | 2900 | 2900 | [19 empty] | SIDI; | 2 | 2 | 4 | Compact Cars | car | Derived 5-cycle label | 2022-07-01 | 31615 | N | N |  |  | N | N |  | N |  | Y | variable valve timing at inlet and outlet valves | Y | variable valve lift at inlet valves | [25 empty] | GDI | Spark Ignition Direct Injection |  |  | N | 0W30 | Y | Yes | [7 empty] | 24.3 |  | 4 | 4 |  | PBMXV03.0SM3 | 5 | [15 empty] | 6500 | 548 | 379 | 472
2023 | BMW | BMW | M340i Sedan | BMX | 340 | 3 | 6 | Auto(S8) | 23 | 31 | 26 | 29.2724 | 45 | 34.7354 | 22.8717 | 31.2914 | 26.0226 |  | TC | Turbocharged | SA | Semi-Automatic |  | 8 | Y | N | R | 2-Wheel Drive, Rear | 10 |  |  | GP | Gasoline (Premium Unleaded Recommended) | MPG | miles per gallon | N | Not exempt |  |  | 94 | 13 |  |  | 2100 | 2100 | [19 empty] | SIDI; Mild Hybrid; | 2 | 2 | 4 | Compact Cars | car | Derived 5-cycle label | 2022-07-13 | 31732 | Y | N |  |  | N | N |  | N |  | Y | variable valve timing at inlet and outlet valves | Y | variable valve lift only at inlet valves | Battery(s) |  | 1 | Lithium Ion |  | 44 | 10 | 40 | On-Board |  |  | Electrical Regen Brake |  | Both | N |  |  |  | BSG (Belt-Driven Starter Generator) Engine with 48V Technology; 2.2 kW (30 seconds), 8 kW (10 seconds); Motor/Generator Type: externally excited synchronuous machine (EESM) | 1 | Other | EESM | 2 |  |  | GDI | Spark Ignition Direct Injection | N | N | N | 0W20 | Y | Yes | [7 empty] | 35 |  | 5 | 5 |  | PBMXJ03.0G2X | 5 | [15 empty] | 2500 | 386 | 283 | 340
2023 | BMW | BMW | M340i xDrive Sedan | BMX | 341 | 3 | 6 | Auto(S8) | 23 | 32 | 26 | 29.138 | 45.5617 | 34.7797 | 22.7765 | 31.6425 | 26.0626 |  | TC | Turbocharged | SA | Semi-Automatic |  | 8 | Y | N | A | All Wheel Drive | 10 |  |  | GP | Gasoline (Premium Unleaded Recommended) | MPG | miles per gallon | N | Not exempt |  |  | 94 | 13 |  |  | 2100 | 2100 | [19 empty] | SIDI; Mild Hybrid; | 2 | 2 | 4 | Compact Cars | car | Derived 5-cycle label | 2022-07-01 | 31564 | Y | N |  |  | N | N |  | N |  | Y | variable valve timing at inlet and outlet valves | Y | variable valve lift only at inlet valves | Battery(s) |  | 1 | Lithium Ion |  | 44 | 10 | 40 | On-Board |  |  | Electrical Regen Brake |  | Both | N |  |  |  | BSG (Belt-Driven Starter Generator) Engine with 48V Technology; 2.2 kW (30 seconds), 8 kW (10 seconds); Motor/Generator Type: externally excited synchronuous machine (EESM) | 1 | Other | EESM | 2 |  |  | GDI | Spark Ignition Direct Injection | N | N | N | 0W20 | Y | Yes | [7 empty] | 35 |  | 5 | 5 |  | PBMXJ03.0G2X | 5 | [15 empty] | 2500 | 388 | 279 | 339
2023 | BMW | BMW | M440i Gran Coupe | BMX | 416 | 3 | 6 | Auto(S8) | 24 | 32 | 27 | 30.9466 | 46.4009 | 36.4025 | 24.0511 | 32.1655 | 27.1311 |  | TC | Turbocharged | SA | Semi-Automatic |  | 8 | Y | N | R | 2-Wheel Drive, Rear | 10 |  |  | GP | Gasoline (Premium Unleaded Recommended) | MPG | miles per gallon | N | Not exempt |  |  | 91 | 12 |  |  | 2050 | 2050 | [19 empty] | SIDI; Mild Hybrid; | 2 | 2 | 4 | Compact Cars | car | Derived 5-cycle label | 2022-07-01 | 31576 | N | N |  |  | N | N |  | N |  | Y | variable valve timing at inlet and outlet valves | Y | variable valve lift only at inlet valves | Battery(s) |  | 1 | Lithium Ion |  | 44 | 10 | 40 | On-Board |  |  | Electrical Regen Brake |  | Both | N |  |  |  | BSG (Belt-Driven Starter Generator) Engine with 48V Technology; 2.2 kW (30 seconds), 8 kW (10 seconds); Motor/Generator Type: externally excited synchronuous machine (EESM) | 1 | Other | EESM | 2 |  |  | GDI | Spark Ignition Direct Injection | N | N | N | 0W20 | Y | Yes | [7 empty] | 36.7 |  | 5 | 5 |  | PBMXJ03.0G2X | 5 | [15 empty] | 2250 | 367 | 274 | 325
2023 | BMW | BMW | M440i xDrive Gran Coupe | BMX | 417 | 3 | 6 | Auto(S8) | 22 | 31 | 25 | 28.2779 | 43.89 | 33.6669 | 22.1651 | 30.5949 | 25.3023 |  | TC | Turbocharged | SA | Semi-Automatic |  | 8 | Y | N | A | All Wheel Drive | 10 |  |  | GP | Gasoline (Premium Unleaded Recommended) | MPG | miles per gallon | N | Not exempt |  |  | 91 | 12 |  |  | 2200 | 2200 | [19 empty] | SIDI; Mild Hybrid; | 2 | 2 | 4 | Compact Cars | car | Derived 5-cycle label | 2022-07-01 | 31573 | N | N |  |  | N | N |  | N |  | Y | variable valve timing at inlet and outlet valves | Y | variable valve lift only at inlet valves | Battery(s) |  | 1 | Lithium Ion |  | 44 | 10 | 40 | On-Board |  |  | Electrical Regen Brake |  | Both | N |  |  |  | BSG (Belt-Driven Starter Generator) Engine with 48V Technology; 2.2 kW (30 seconds), 8 kW (10 seconds); Motor/Generator Type: externally excited synchronuous machine (EESM) | 1 | Other | EESM | 2 |  |  | GDI | Spark Ignition Direct Injection | N | N | N | 0W20 | Y | Yes | [7 empty] | 33.9 |  | 5 | 5 |  | PBMXJ03.0G2X | 5 | [15 empty] | 3000 | 397 | 288 | 348
2023 | General Motors | Cadillac | CT4 | GMX | 50 | 2 | 4 | Auto(S8) | 23 | 34 | 27 | 29.4 | 48.99 | 35.8512 | 22.962 | 33.7669 | 26.8246 |  | TC | Turbocharged | SA | Semi-Automatic |  | 8 | Y | N | R | 2-Wheel Drive, Rear | 10 |  |  | GPR | Gasoline (Premium Unleaded Required) | MPG | miles per gallon | N | Not exempt |  |  | 90 | 11 |  |  | 2050 | 2050 | [19 empty] | SIDI; | 2 | 2 | 4 | Compact Cars | car | Derived 5-cycle label | 2022-06-30 | 31679 | N | N |  |  | N | N |  | Y | Active Fuel Management | Y | Cam Phaser | Y | High,Low,Zero(Cylinder Deactivation) | [25 empty] | GDI | Spark Ignition Direct Injection |  |  | N | 0W20 | Y | Yes | [7 empty] | 36.1 |  | 5 | 5 |  | PGMXV02.0041 | 7 | [15 empty] | 2250 | 387 | 263 | 331
2023 | General Motors | Cadillac | CT4 | GMX | 52 | 2.7 | 4 | Auto(S10) | 21 | 31 | 25 | 27.2 | 44.2 | 32.893 | 21.3942 | 30.7898 | 24.7997 |  | TC | Turbocharged | SA | Semi-Automatic |  | 10 | Y | N | R | 2-Wheel Drive, Rear | 10 |  |  | GPR | Gasoline (Premium Unleaded Required) | MPG | miles per gallon | N | Not exempt |  |  | 90 | 11 |  |  | 2200 | 2200 | [19 empty] | SIDI; | 2 | 2 | 4 | Compact Cars | car | Derived 5-cycle label | 2022-06-30 | 31698 | N | N |  |  | N | N | AFM and Stop/Start | Y | Active Fuel Management | Y | Cam Phaser | Y | High,Low,Zero(Cylinder Deactivation) | [25 empty] | GDI | Spark Ignition Direct Injection |  |  | N | 0W20 | Y | Yes | [7 empty] | 33.1 |  | 5 | 5 |  | PGMXV02.7105 | 6 | [15 empty] | 3000 | 412 | 287 | 356
2023 | General Motors | Cadillac | CT4 AWD | GMX | 51 | 2 | 4 | Auto(S8) | 22 | 31 | 26 | 28.5 | 44.4 | 33.975 | 22.3233 | 30.9153 | 25.5142 |  | TC | Turbocharged | SA | Semi-Automatic |  | 8 | Y | N | A | All Wheel Drive | 10 |  |  | GPR | Gasoline (Premium Unleaded Required) | MPG | miles per gallon | N | Not exempt |  |  | 90 | 11 |  |  | 2100 | 2100 | [19 empty] | SIDI; | 2 | 2 | 4 | Compact Cars | car | Derived 5-cycle label | 2022-06-30 | 31680 | N | N |  |  | N | N |  | Y | Active Fuel Management | Y | Cam Phaser | Y | High,Low,Zero(Cylinder Deactivation) | [25 empty] | GDI | Spark Ignition Direct Injection |  |  | N | 0W20 | Y | Yes | [7 empty] | 34.2 |  | 5 | 5 |  | PGMXV02.0041 | 7 | [15 empty] | 2500 | 397 | 287 | 348
2023 | General Motors | Cadillac | CT4 AWD | GMX | 54 | 2.7 | 4 | Auto(S10) | 21 | 29 | 24 | 26.4 | 41.3 | 31.5167 | 20.8185 | 28.9563 | 23.8325 |  | TC | Turbocharged | SA | Semi-Automatic |  | 10 | Y | N | A | All Wheel Drive | 10 |  |  | GPR | Gasoline (Premium Unleaded Required) | MPG | miles per gallon | N | Not exempt |  |  | 90 | 11 |  |  | 2300 | 2300 | [19 empty] | SIDI; | 2 | 2 | 4 | Compact Cars | car | Derived 5-cycle label | 2022-06-30 | 31700 | N | N |  |  | N | N | AFM and Stop/Start | Y | Active Fuel Management | Y | Cam Phaser | Y | High,Low,Zero(Cylinder Deactivation) | [25 empty] | GDI | Spark Ignition Direct Injection |  |  | N | 0W20 | Y | Yes | [7 empty] | 31.7 |  | 5 | 5 |  | PGMXV02.7105 | 6 | [15 empty] | 3500 | 425 | 305 | 371
2023 | General Motors | Cadillac | CT4 V | GMX | 53 | 2.7 | 4 | Auto(S10) | 20 | 29 | 23 | 24.9 | 40.9 | 30.2199 | 19.7311 | 28.7015 | 22.9603 |  | TC | Turbocharged | SA | Semi-Automatic |  | 10 | Y | N | R | 2-Wheel Drive, Rear | 10 |  |  | GPR | Gasoline (Premium Unleaded Required) | MPG | miles per gallon | N | Not exempt |  |  | 90 | 11 |  |  | 2400 | 2400 | [19 empty] | SIDI; | 2 | 2 | 4 | Compact Cars | car | Derived 5-cycle label | 2022-06-30 | 31699 | Y | N |  |  | N | N | AFM and Stop/Start | Y | Active Fuel Management | Y | Cam Phaser | Y | High,Low,Zero(Cylinder Deactivation) | [25 empty] | GDI | Spark Ignition Direct Injection |  |  | N | 0W20 | Y | Yes | [7 empty] | 30.4 |  | 5 | 5 |  | PGMXV02.7105 | 6 | [15 empty] | 4000 | 448 | 308 | 385
2023 | General Motors | Cadillac | CT4 V | GMX | 56 | 3.6 | 6 | Auto(S10) | 16 | 24 | 19 | 19.4 | 33.9 | 24.0241 | 15.6519 | 24.1681 | 18.6015 |  | TC | Turbocharged | SA | Semi-Automatic |  | 10 | Y | N | R | 2-Wheel Drive, Rear | 10 |  |  | GPR | Gasoline (Premium Unleaded Required) | MPG | miles per gallon | N | Not exempt |  |  | 90 | 11 |  |  | 2900 | 2900 | [19 empty] | SIDI; | 2 | 2 | 4 | Compact Cars | car | Derived 5-cycle label | 2022-06-30 | 31695 | N | N |  |  | N | N |  | N |  | Y | CAM PHASER | N | [26 empty] | GDI | Spark Ignition Direct Injection |  |  | N | 5W30 | N | No | [7 empty] | 24.2 |  | 4 | 4 |  | PGMXV03.6043 | 5 | [15 empty] | 6500 | 568 | 368 | 478
2023 | General Motors | Cadillac | CT4 V | GMX | 57 | 3.6 | 6 | Manual(M6) | 15 | 23 | 18 | 18.4 | 30.7 | 22.447 | 15.4819 | 23.0223 | 18.1582 |  | TC | Turbocharged | M | Manual |  | 6 | N | N | R | 2-Wheel Drive, Rear | 10 |  |  | GPR | Gasoline (Premium Unleaded Required) | MPG | miles per gallon | N | Not exempt |  |  | 90 | 11 |  |  | 3050 | 3050 | [19 empty] | SIDI; | 2 | 2 | 4 | Compact Cars | car | Vehicle Specific 5-cycle label | 2022-06-30 | 31697 | N | N |  |  | N | N |  | N |  | Y | CAM PHASER | N | [26 empty] | GDI | Spark Ignition Direct Injection |  |  | N | 5W30 | N | No | [7 empty] | 22.6 |  | 4 | 4 |  | PGMXV03.6043 | 5 | [15 empty] | 7250 | 572 | 386 | 488
2023 | General Motors | Cadillac | CT4 V AWD | GMX | 55 | 2.7 | 4 | Auto(S10) | 20 | 28 | 23 | 26 | 40.6 | 31.0197 | 20 | 28 | 23.4883 |  | TC | Turbocharged | SA | Semi-Automatic |  | 10 | Y | N | A | All Wheel Drive | 10 |  |  | GPR | Gasoline (Premium Unleaded Required) | MPG | miles per gallon | N | Not exempt |  |  | 90 | 11 |  |  | 2400 | 2400 | [19 empty] | SIDI; | 2 | 2 | 4 | Compact Cars | car | Derived 5-cycle label | 2022-06-30 | 31701 | Y | N |  |  | N | N | AFM and Stop/Start | Y | Active Fuel Management | Y | Cam Phaser | Y | High,Low,Zero(Cylinder Deactivation) | [25 empty] | GDI | Spark Ignition Direct Injection |  |  | N | 0W20 | Y | Yes | [7 empty] | 31.2 |  | 5 | 5 |  | PGMXV02.7105 | 6 | [15 empty] | 4000 | 445 | 318 | 387
2023 | Hyundai | GENESIS | G70 AWD | HYX | 8 | 2 | 4 | Auto(S8) | 20 | 28 | 23 | 25.1 | 39.3 | 29.9736 | 19.8767 | 27.6779 | 22.764 |  | TC | Turbocharged | SA | Semi-Automatic |  | 8 | Y | N | A | All Wheel Drive | 15 |  |  | GP | Gasoline (Premium Unleaded Recommended) | MPG | miles per gallon | N | Not exempt |  |  | 94 | 10 |  |  | 2400 | 2400 | [19 empty] | SIDI; | 2 | 2 | 4 | Compact Cars | car | Derived 5-cycle label | 2022-03-01 | 31094 | N | N |  |  | N | N |  | N |  | Y | APPLY CVVT | N | [26 empty] | GDI | Spark Ignition Direct Injection |  |  | N | 0W30 ACEA C2 | N | No | [7 empty] | 30.2 |  | 5 | 5 |  | PHYXV02.0GG6 | 3 | [15 empty] | 4000 | 451 | 324 | 393
2023 | Hyundai | GENESIS | G70 AWD | HYX | 6 | 3.3 | 6 | Auto(S8) | 17 | 26 | 20 | 21.1738 | 32.5675 | 25.1301 | 17.4478 | 25.7441 | 20.4072 |  | TC | Turbocharged | SA | Semi-Automatic |  | 8 | Y | N | A | All Wheel Drive | 15 |  |  | GP | Gasoline (Premium Unleaded Recommended) | MPG | miles per gallon | N | Not exempt |  |  | 94 | 10 |  |  | 2750 | 2750 | [19 empty] | SIDI; | 2 | 2 | 4 | Compact Cars | car | Vehicle Specific 5-cycle label | 2022-03-01 | 31031 | N | N |  |  | N | N | This engine match with Variable Exhaust Valve option only. | N |  | Y | Fixed3(more than two or continuous) | N | [26 empty] | GDI | Spark Ignition Direct Injection |  |  | N | 5W30 ACEA A5 | N | No | [7 empty] | 25.3 |  | 4 | 4 |  | PHYXV03.3GK6 | 3 | [15 empty] | 5750 | 513 | 348 | 439
2023 | Hyundai | GENESIS | G70 RWD | HYX | 9 | 2 | 4 | Auto(S8) | 21 | 31 | 25 | 26.9477 | 45.0455 | 32.8949 | 21.2129 | 31.3199 | 24.8167 |  | TC | Turbocharged | SA | Semi-Automatic |  | 8 | Y | N | R | 2-Wheel Drive, Rear | 15 |  |  | GP | Gasoline (Premium Unleaded Recommended) | MPG | miles per gallon | N | Not exempt |  |  | 94 | 10 |  |  | 2200 | 2200 | [19 empty] | SIDI; | 2 | 2 | 4 | Compact Cars | car | Derived 5-cycle label | 2022-03-01 | 31032 | N | N |  |  | N | N |  | N |  | Y | APPLY CVVT | N | [26 empty] | GDI | Spark Ignition Direct Injection |  |  | N | 0W30 ACEA C2 | N | No | [7 empty] | 33.1 |  | 5 | 5 |  | PHYXV02.0GG6 | 3 | [15 empty] | 3000 | 423 | 286 | 361
2023 | Hyundai | GENESIS | G70 RWD | HYX | 7 | 3.3 | 6 | Auto(S8) | 18 | 27 | 21 | 21.3151 | 33.9222 | 25.5958 | 17.5272 | 26.508 | 20.68 |  | TC | Turbocharged | SA | Semi-Automatic |  | 8 | Y | N | R | 2-Wheel Drive, Rear | 15 |  |  | GP | Gasoline (Premium Unleaded Recommended) | MPG | miles per gallon | N | Not exempt |  |  | 94 | 10 |  |  | 2600 | 2600 | [19 empty] | SIDI; | 2 | 2 | 4 | Compact Cars | car | Vehicle Specific 5-cycle label | 2022-03-01 | 31033 | N | N |  |  | N | N | This engine match with Variable Exhaust Valve option only. | N |  | Y | Fixed3(more than two or continuous) | N | [26 empty] | GDI | Spark Ignition Direct Injection |  |  | N | 5W30 ACEA A5 | N | No | [7 empty] | 25.8 |  | 4 | 4 |  | PHYXV03.3GK6 | 3 | [15 empty] | 5000 | 510 | 338 | 433
2023 | Kia | KIA | Rio | KMX | 31 | 1.6 | 4 | Auto(AV-S1) | 32 | 41 | 36 | 43.4723 | 60.4774 | 49.7697 | 32.4918 | 40.6575 | 35.7202 |  | NA | Naturally Aspirated | SCV | Selectable Continuously Variable (e.g. CVT with paddles) |  | 1 | Y | N | F | 2-Wheel Drive, Front | 15 |  |  | G | Gasoline (Regular Unleaded Recommended) | MPG | miles per gallon | N | Not exempt |  |  | 90 | 14 | 91 | 17 | 1250 | 1250 | [20 empty] | 2 | 2 | 4 | Compact Cars | car | Derived 5-cycle label | 2022-08-01 | 31872 | N | N |  |  | N | N |  | N |  | Y | Fixed3(More than two or continuous) | N | [26 empty] | MFI | Multipoint/sequential fuel injection |  |  | N | 0W20 | N | No | [7 empty] | 50.1 |  | 7 | 7 |  | PKMXV01.6AB6 | 3 | [14 empty] | 1750 |  | 275 | 220 | 250
2023 | Toyota | LEXUS | IS 300 | TYX | 115 | 2 | 4 | Auto(S8) | 21 | 31 | 25 | 27.1 | 44.7 | 32.9356 | 21.3224 | 31.1035 | 24.8371 |  | TC | Turbocharged | SA | Semi-Automatic |  | 8 | Y | N | R | 2-Wheel Drive, Rear | 15 |  |  | GPR | Gasoline (Premium Unleaded Required) | MPG | miles per gallon | N | Not exempt |  |  | 90 | 11 |  |  | 2200 | 2200 | [19 empty] | SIDI & PFI; | 2 | 2 | 4 | Compact Cars | car | Derived 5-cycle label | 2022-09-17 | 32197 | N | N |  |  | N | N |  | N |  | Y | Intake and exhaust | N | [26 empty] | GDPI | Spark Ignition direct & ported injection |  |  | N | 0W-20 | N | No | [7 empty] | 33.3 |  | 5 | 5 |  | PTYXV02.0M5A | 5 | [15 empty] | 3000 | 413 | 283 | 355
2023 | Toyota | LEXUS | IS 300 AWD | TYX | 109 | 3.5 | 6 | Auto(S6) | 19 | 26 | 22 | 24.2 | 36.7 | 28.5805 | 19.22 | 25.9987 | 21.7748 |  | NA | Naturally Aspirated | SA | Semi-Automatic |  | 6 | Y | N | A | All Wheel Drive | 15 |  |  | GPR | Gasoline (Premium Unleaded Required) | MPG | miles per gallon | N | Not exempt |  |  | 90 | 11 |  |  | 2500 | 2500 | [19 empty] | SIDI & PFI; | 2 | 2 | 4 | Compact Cars | car | Derived 5-cycle label | 2022-09-17 | 32192 | N | N |  |  | N | N | APPLIED TO IS 300 AWD and RC 300 AWD. | N |  | Y | Intake and exhaust | N | [26 empty] | GDPI | Spark Ignition direct & ported injection |  |  | N | 0W-20 | N | No | [7 empty] | 28.9 |  | 5 | 5 |  | PTYXV03.5M5A | 5 | [15 empty] | 4500 | 461 | 340 | 407
2023 | Toyota | LEXUS | IS 350 | TYX | 110 | 3.5 | 6 | Auto(S8) | 20 | 28 | 23 | 25.3 | 39.6 | 30.209 | 20.0221 | 27.8704 | 22.9275 |  | NA | Naturally Aspirated | SA | Semi-Automatic |  | 8 | Y | N | R | 2-Wheel Drive, Rear | 15 |  |  | GPR | Gasoline (Premium Unleaded Required) | MPG | miles per gallon | N | Not exempt |  |  | 90 | 11 |  |  | 2400 | 2400 | [19 empty] | SIDI & PFI; | 2 | 2 | 4 | Compact Cars | car | Derived 5-cycle label | 2022-09-17 | 32196 | N | N |  |  | N | N | APPLIED TO IS 350, IS 350 AWD, RC 350 AND RC 350 AWD. | N |  | Y | Intake and exhaust | N | [26 empty] | GDPI | Spark Ignition direct & ported injection |  |  | N | 0W-20 | N | No | [7 empty] | 30.5 |  | 5 | 5 |  | PTYXV03.5M5A | 5 | [15 empty] | 4000 | 441 | 317 | 385
2023 | Toyota | LEXUS | IS 350 AWD | TYX | 111 | 3.5 | 6 | Auto(S6) | 19 | 26 | 22 | 24.2 | 36.7 | 28.5805 | 19.22 | 25.9987 | 21.7748 |  | NA | Naturally Aspirated | SA | Semi-Automatic |  | 6 | Y | N | A | All Wheel Drive | 15 |  |  | GPR | Gasoline (Premium Unleaded Required) | MPG | miles per gallon | N | Not exempt |  |  | 90 | 11 |  |  | 2500 | 2500 | [19 empty] | SIDI & PFI; | 2 | 2 | 4 | Compact Cars | car | Derived 5-cycle label | 2022-09-17 | 32195 | N | N |  |  | N | N | APPLIED TO IS 350, IS 350 AWD, RC 350 AND RC 350 AWD. | N |  | Y | Intake and exhaust | N | [26 empty] | GDPI | Spark Ignition direct & ported injection |  |  | N | 0W-20 | N | No | [7 empty] | 28.9 |  | 5 | 5 |  | PTYXV03.5M5A | 5 | [15 empty] | 4500 | 461 | 340 | 407
2023 | Toyota | LEXUS | IS 500 | TYX | 114 | 5 | 8 | Auto(S8) | 17 | 25 | 20 | 20.7 | 34.6 | 25.2679 | 16.6322 | 25.426 | 19.6979 |  | NA | Naturally Aspirated | SA | Semi-Automatic |  | 8 | Y | N | R | 2-Wheel Drive, Rear | 15 |  |  | GPR | Gasoline (Premium Unleaded Required) | MPG | miles per gallon | N | Not exempt |  |  | 90 | 11 |  |  | 2750 | 2750 | [19 empty] | SIDI & PFI; | 2 | 2 | 4 | Compact Cars | car | Vehicle Specific 5-cycle label | 2022-09-17 | 32020 | Y | N |  |  | N | N | APPLIED TO RC F and IS 500. | N |  | Y | Intake and exhaust | N | [26 empty] | GDPI | Spark Ignition direct & ported injection |  |  | N | 5W-30 | N | No | [7 empty] | 25.5 |  | 4 | 4 |  | PTYXV05.0M5A | 5 | [15 empty] | 5750 | 534 | 350 | 451
2023 | Toyota | LEXUS | UX 250h | TYX | 14 | 2 | 4 | Auto(AV-S6) | 43 | 41 | 42 | 59.5 | 58.1496 | 58.8846 | 43.0233 | 40.9422 | 42.0612 |  | NA | Naturally Aspirated | SCV | Selectable Continuously Variable (e.g. CVT with paddles) |  | 6 | N | N | F | 2-Wheel Drive, Front | 15 |  |  | G | Gasoline (Regular Unleaded Recommended) | MPG | miles per gallon | N | Not exempt |  |  |  |  | 90 | 17 | 1050 | 1050 | [19 empty] | SIDI & PFI; Mild Hybrid; | 2 | 2 | 4 | Compact Cars | car | Vehicle Specific 5-cycle label | 2022-07-17 | 31527 | N | N |  |  | N | N |  | N |  | Y | Intake and exhaust | N |  | Battery(s) |  | 1 | NiMH |  | 216 | 6.5 | 46.4 | On-Board |  |  | Electrical Regen Brake |  | Front Wheels | N |  |  |  | "5kWatt" of Rated Motor/Generator Power is only for AWD. | 2 | Other | AC SYNCHRONOUS | 5 |  |  | GDPI | Spark Ignition direct & ported injection | N | N | N | 0W-16 | Y | Yes | HYBRID | [6 empty] | 59.5 |  | 8 | 8 |  | PTYXV02.0P3B | 7 | [14 empty] | 2750 |  | 204 | 215 | 209
2023 | Toyota | LEXUS | UX 250h | TYX | 14 | 2 | 4 | Auto(AV-S6) | 43 | 41 | 42 | 59.5 | 58.1496 | 58.8846 | 43.0233 | 40.9422 | 42.0612 |  | NA | Naturally Aspirated | SCV | Selectable Continuously Variable (e.g. CVT with paddles) |  | 6 | N | N | F | 2-Wheel Drive, Front | 15 |  |  | G | Gasoline (Regular Unleaded Recommended) | MPG | miles per gallon | N | Not exempt |  |  |  |  | 90 | 17 | 1050 | 1050 | [19 empty] | SIDI & PFI; Hybrid; | 2 | 2 | 4 | Compact Cars | car | Vehicle Specific 5-cycle label | 2022-07-17 | 31527 | N | N |  |  | N | N |  | N |  | Y | Intake and exhaust | N |  | Battery(s) |  | 1 | NiMH |  | 216 | 6.5 | 46.4 | On-Board |  |  | Electrical Regen Brake |  | Front Wheels | N |  |  |  | "5kWatt" of Rated Motor/Generator Power is only for AWD. | 2 | Other | AC SYNCHRONOUS | 80 |  |  | GDPI | Spark Ignition direct & ported injection | N | N | N | 0W-16 | Y | Yes | HYBRID | [6 empty] | 59.5 |  | 8 | 8 |  | PTYXV02.0P3B | 7 | [14 empty] | 2750 |  | 204 | 215 | 209
2023 | Toyota | LEXUS | UX 250h AWD | TYX | 15 | 2 | 4 | Auto(AV-S6) | 41 | 38 | 39 | 55.9496 | 54.8993 | 55.472 | 41.2367 | 38 | 39 |  | NA | Naturally Aspirated | SCV | Selectable Continuously Variable (e.g. CVT with paddles) |  | 6 | N | N | A | All Wheel Drive | 15 |  |  | G | Gasoline (Regular Unleaded Recommended) | MPG | miles per gallon | N | Not exempt |  |  |  |  | 90 | 17 | 1150 | 1150 | [19 empty] | SIDI & PFI; Mild Hybrid; | 2 | 2 | 4 | Compact Cars | car | Vehicle Specific 5-cycle label | 2022-07-17 | 31528 | N | N |  |  | N | N |  | N |  | Y | Intake and exhaust | N |  | Battery(s) |  | 1 | NiMH |  | 216 | 6.5 | 46.4 | On-Board |  |  | Electrical Regen Brake |  | Front Wheels | N |  |  |  | "5kWatt" of Rated Motor/Generator Power is only for AWD. | 2 | Other | AC SYNCHRONOUS | 5 |  |  | GDPI | Spark Ignition direct & ported injection | N | N | N | 0W-16 | Y | Yes | HYBRID | [6 empty] | 56.1 |  | 7 | 7 |  | PTYXV02.0P3B | 7 | [14 empty] | 2250 |  | 213 | 231 | 225
2023 | Toyota | LEXUS | UX 250h AWD | TYX | 15 | 2 | 4 | Auto(AV-S6) | 41 | 38 | 39 | 55.9496 | 54.8993 | 55.472 | 41.2367 | 38 | 39 |  | NA | Naturally Aspirated | SCV | Selectable Continuously Variable (e.g. CVT with paddles) |  | 6 | N | N | A | All Wheel Drive | 15 |  |  | G | Gasoline (Regular Unleaded Recommended) | MPG | miles per gallon | N | Not exempt |  |  |  |  | 90 | 17 | 1150 | 1150 | [19 empty] | SIDI & PFI; Hybrid; | 2 | 2 | 4 | Compact Cars | car | Vehicle Specific 5-cycle label | 2022-07-17 | 31528 | N | N |  |  | N | N |  | N |  | Y | Intake and exhaust | N |  | Battery(s) |  | 1 | NiMH |  | 216 | 6.5 | 46.4 | On-Board |  |  | Electrical Regen Brake |  | Front Wheels | N |  |  |  | "5kWatt" of Rated Motor/Generator Power is only for AWD. | 2 | Other | AC SYNCHRONOUS | 80 |  |  | GDPI | Spark Ignition direct & ported injection | N | N | N | 0W-16 | Y | Yes | HYBRID | [6 empty] | 56.1 |  | 7 | 7 |  | PTYXV02.0P3B | 7 | [14 empty] | 2250 |  | 213 | 231 | 225
2023 | MAZDA | MAZDA | MAZDA3 4-Door 2WD | TKX | 302 | 2 | 4 | Auto(S6) | 28 | 36 | 31 | 36.7 | 52.1 | 42.3305 | 28.0101 | 35.6666 | 31.0053 |  | NA | Naturally Aspirated | SA | Semi-Automatic |  | 6 | Y | N | F | 2-Wheel Drive, Front | 10 |  |  | G | Gasoline (Regular Unleaded Recommended) | MPG | miles per gallon | N | Not exempt |  |  | 93 | 13 |  |  | 1450 | 1450 | [19 empty] | SIDI; | 2 | 2 | 4 | Compact Cars | car | Derived 5-cycle label | 2022-12-12 | 32022 | N | N |  |  | N | N | MAZDA3 2.0L-DI, CX-30 2.0L-DI | N |  | Y | This technology optimizes the valve timing by using computer control to continuously switch the intake and exhaust valve opening/closing timing according to driving conditions. | N | [26 empty] | GDI | Spark Ignition Direct Injection |  |  | N | GF-6 0W-20 | N | No | [7 empty] | 43 |  | 6 | 6 |  | PTKXV02.0CDB | 7 | [14 empty] | 750 |  | 317 | 250 | 287
2023 | MAZDA | MAZDA | MAZDA3 4-Door 2WD | TKX | 306 | 2.5 | 4 | Auto(S6) | 28 | 37 | 31 | 36.0222 | 53.9191 | 42.3474 | 27.5511 | 36.7658 | 31.0535 |  | NA | Naturally Aspirated | SA | Semi-Automatic |  | 6 | Y | N | F | 2-Wheel Drive, Front | 10 |  |  | G | Gasoline (Regular Unleaded Recommended) | MPG | miles per gallon | N | Not exempt |  |  | 93 | 13 |  |  | 1450 | 1450 | [19 empty] | SIDI; | 2 | 2 | 4 | Compact Cars | car | Derived 5-cycle label | 2022-12-12 | 32025 | N | N |  |  | N | N | MAZDA3 2.5L-DI w/cylinder deactivation | Y | Switchable HLA(Hydraulic Lash Adjuster) makes the discrete valve state through oil pressure controlled by OCV(Oil Control Valve). #1 and #4 cylinders are deactivated with Switchable HLA and OCV. | Y | This technology optimizes the valve timing by using computer control to continuously switch the intake and exhaust valve opening/closing timing according to driving conditions. | N | [26 empty] | GDI | Spark Ignition Direct Injection |  |  | N | GF-6 0W-20 | N | No | [7 empty] | 42.6 |  | 6 | 6 |  | PTKXV02.5CDA | 7 | [14 empty] | 750 |  | 323 | 242 | 287
2023 | MAZDA | MAZDA | MAZDA3 4-Door 4WD | TKX | 307 | 2.5 | 4 | Auto(S6) | 26 | 35 | 30 | 34.2 | 50.9 | 40.124 | 26.3074 | 34.9367 | 29.5971 |  | NA | Naturally Aspirated | SA | Semi-Automatic |  | 6 | Y | N | 4 | 4-Wheel Drive | 10 |  |  | G | Gasoline (Regular Unleaded Recommended) | MPG | miles per gallon | N | Not exempt |  |  | 93 | 13 |  |  | 1500 | 1500 | [19 empty] | SIDI; | 2 | 2 | 4 | Compact Cars | car | Derived 5-cycle label | 2022-12-12 | 32026 | N | N |  |  | N | N | MAZDA3 2.5L-DI w/cylinder deactivation | Y | Switchable HLA(Hydraulic Lash Adjuster) makes the discrete valve state through oil pressure controlled by OCV(Oil Control Valve). #1 and #4 cylinders are deactivated with Switchable HLA and OCV. | Y | This technology optimizes the valve timing by using computer control to continuously switch the intake and exhaust valve opening/closing timing according to driving conditions. | N | [26 empty] | GDI | Spark Ignition Direct Injection |  |  | N | GF-6 0W-20 | N | No | [7 empty] | 40.4 |  | 6 | 6 |  | PTKXV02.5CDA | 7 | [14 empty] | 500 |  | 338 | 255 | 301
2023 | MAZDA | MAZDA | MAZDA3 4-Door 4WD | TKX | 315 | 2.5 | 4 | Auto(S6) | 23 | 32 | 27 | 29.8 | 46.8 | 35.623 | 23.2447 | 32.4136 | 26.6352 |  | TC | Turbocharged | SA | Semi-Automatic |  | 6 | Y | N | 4 | 4-Wheel Drive | 10 |  |  | G | Gasoline (Regular Unleaded Recommended) | MPG | miles per gallon | N | Not exempt |  |  | 93 | 13 |  |  | 1650 | 1650 | [19 empty] | SIDI; | 2 | 2 | 4 | Compact Cars | car | Derived 5-cycle label | 2022-12-12 | 32023 | N | N |  |  | N | N |  | N |  | Y | This technology optimizes the valve timing by using computer control to continuously switch the intake and exhaust valve opening/closing timing according to driving conditions. | N | [26 empty] | GDI | Spark Ignition Direct Injection |  |  | N | GF-5 5W-30 | N | No | [7 empty] | 35.9 |  | 5 | 5 |  | PTKXV02.5EGA | 5 | [15 empty] | 250 | 382 | 274 | 334
2023 | Mercedes-Benz | Mercedes-Benz | AMG CLA 35 4MATIC | MBX | 182 | 2 | 4 | Auto(AM7) | 21 | 29 | 24 | 26.2 | 41.3 | 31.3595 | 20.6741 | 28.9563 | 23.7282 |  | TC | Turbocharged | AM | Automated Manual |  | 7 | Y | N | A | All Wheel Drive | 10 |  |  | GPR | Gasoline (Premium Unleaded Required) | MPG | miles per gallon | N | Not exempt |  |  | 89 | 12 |  |  | 2300 | 2300 | [19 empty] | SIDI; | 2 | 2 | 4 | Compact Cars | car | Derived 5-cycle label | 2022-12-02 | 32629 |  | N |  |  | N | N | M260-20DETC-S | N |  | Y | Allows timing of the intake / exhaust valves to be changed while the engine is in operation | Y | High/Low position on inlet side | [25 empty] | GDI | Spark Ignition Direct Injection |  |  | N | 5W40 | Y | Yes | AMG CLA 35 4MATIC | [6 empty] | 31.6 |  | 5 | 5 |  | PMBXV02.0U3A | 5 | [15 empty] | 3500 | 428 | 305 | 373
2023 | Mercedes-Benz | Mercedes-Benz | AMG CLA 45 4MATIC | MBX | 210 | 2 | 4 | Auto(AM8) | 20 | 28 | 23 | 24.8 | 40.5 | 30.0404 | 19.6583 | 28.4463 | 22.8325 |  | TC | Turbocharged | AM | Automated Manual |  | 8 | Y | N | A | All Wheel Drive | 10 |  |  | GPR | Gasoline (Premium Unleaded Required) | MPG | miles per gallon | N | Not exempt | 89 | 12 |  |  |  |  | 2400 | 2400 | [19 empty] | SIDI; | 2 | 2 | 4 | Compact Cars | car | Derived 5-cycle label | 2022-11-16 | 32454 |  | N |  |  | N | N | Engine has both Direct Fuel Injection and Port Fuel Injection. | N |  | Y | Allows timing of the intake / exhaust valves to be changed while the engine is in operation | Y | Camtronic on the exhaust camshaft with 2 cam profiles for each cylinder: low/high | [25 empty] | GDI | Spark Ignition Direct Injection |  |  | N | 0W20 | Y | Yes | ULEV | [6 empty] | 30.3 |  | 5 | 5 |  | PMBXV02.0U3B | 3 | [15 empty] | 4000 | 451 | 312 | 388
2023 | Mercedes-Benz | Mercedes-Benz | AMG GT 43 4MATIC+ | MBX | 430 | 3 | 6 | Auto(A9) | 19 | 24 | 21 | 24.0499 | 33.8 | 27.6375 | 19.1102 | 24.1023 | 21.0744 |  | OT | Other | A | Automatic |  | 9 | Y | N | A | All Wheel Drive | 10 |  |  | GPR | Gasoline (Premium Unleaded Required) | MPG | miles per gallon | N | Not exempt |  |  | 96 | 13 |  |  | 2600 | 2600 | [19 empty] | SIDI; Mild Hybrid; | 2 | 2 | 4 | Compact Cars | car | Derived 5-cycle label | 2022-11-07 | 32434 |  | N |  |  | N | N | ICE: 429 HP ; Electric Motor: 21 HP | N |  | Y | Allows timing of the intake / exhaust valves to be changed while the engine is in operation | Y | Camtronic on the intake camshaft with 3 cams for each cylinder: low / mid / high | Battery(s) |  | 1 | Lithium Ion |  | 48 | 20 | 80 | On-Board |  |  | Electrical Regen Brake |  | Both | N |  |  |  |  | 1 | Other | permanent magnet synchronous | 16 |  |  | GDI | Spark Ignition Direct Injection | N | N | N | 0W20 | Y | Yes | [7 empty] | 27.8 |  | 4 | 4 |  | PMBXV03.0HY2 | 6 | [15 empty] | 5000 | 464 | 369 | 421
2023 | Mercedes-Benz | Mercedes-Benz | AMG GT 53 4MATIC+ | MBX | 550 | 3 | 6 | Auto(A9) | 19 | 24 | 21 | 24.0499 | 33.8 | 27.6375 | 19.1102 | 24.1023 | 21.0744 |  | OT | Other | A | Automatic |  | 9 | Y | N | A | All Wheel Drive | 10 |  |  | GPR | Gasoline (Premium Unleaded Required) | MPG | miles per gallon | N | Not exempt |  |  | 96 | 13 |  |  | 2600 | 2600 | [19 empty] | SIDI; Mild Hybrid; | 2 | 2 | 4 | Compact Cars | car | Derived 5-cycle label | 2022-11-07 | 32433 |  | N |  |  | N | N | ICE: 429 HP ; Electric Motor: 21 HP | N |  | Y | Allows timing of the intake / exhaust valves to be changed while the engine is in operation | Y | Camtronic on the intake camshaft with 3 cams for each cylinder: low / mid / high | Battery(s) |  | 1 | Lithium Ion |  | 48 | 20 | 80 | On-Board |  |  | Electrical Regen Brake |  | Both | N |  |  |  |  | 1 | Other | permanent magnet synchronous | 16 |  |  | GDI | Spark Ignition Direct Injection | N | N | N | 0W20 | Y | Yes | [7 empty] | 27.8 |  | 4 | 4 |  | PMBXV03.0HY2 | 6 | [15 empty] | 5000 | 464 | 369 | 421
2023 | Mercedes-Benz | Mercedes-Benz | AMG GT 63 4MATIC+ | MBX | 530 | 4 | 8 | Auto(A9) | 15 | 21 | 17 | 18 | 28.6 | 21.603 | 14.5898 | 20.6385 | 16.8063 | G | TC | Turbocharged | A | Automatic |  | 9 | Y | N | A | All Wheel Drive | 10 |  |  | GPR | Gasoline (Premium Unleaded Required) | MPG | miles per gallon | N | Not exempt |  |  | 96 | 13 |  |  | 3200 | 3200 | [19 empty] | SIDI; | 2 | 2 | 4 | Compact Cars | car | Derived 5-cycle label | 2022-12-22 | 32771 |  | N |  |  | N | N | AMG GT 63 4MATIC+ | Y | AMG GT 63 4MATIC+ | Y | ALLOWS TIMING OF INTAKE AND EXHAUST VALVES TO BE CHANGED WHILE ENGINE IS IN OPERATION | N | [26 empty] | GDI | Spark Ignition Direct Injection |  |  | N | 5W40 | Y | Yes | AMG GT 63 4MATIC+ | [6 empty] | 21.8 |  | 3 | 3 |  | PMBXJ04.0U2A | 5 | [15 empty] | 8000 | 611 | 431 | 530
2023 | Mercedes-Benz | Mercedes-Benz | AMG GT 63 S 4MATIC+ | MBX | 531 | 4 | 8 | Auto(A9) | 15 | 21 | 17 | 18 | 28.6 | 21.603 | 14.5898 | 20.6385 | 16.8063 | G | TC | Turbocharged | A | Automatic |  | 9 | Y | N | A | All Wheel Drive | 10 |  |  | GPR | Gasoline (Premium Unleaded Required) | MPG | miles per gallon | N | Not exempt |  |  | 96 | 13 |  |  | 3200 | 3200 | [19 empty] | SIDI; | 2 | 2 | 4 | Compact Cars | car | Derived 5-cycle label | 2022-12-22 | 32769 |  | N |  |  | N | N | AMG GT 63 S 4MATIC+ | Y | AMG GT 63 S 4MATIC+ | Y | ALLOWS TIMING OF INTAKE AND EXHAUST VALVES TO BE CHANGED WHILE ENGINE IS IN OPERATION | N | [26 empty] | GDI | Spark Ignition Direct Injection |  |  | N | 5W40 | Y | Yes | AMG GT 63 S 4MATIC+ | [6 empty] | 21.8 |  | 3 | 3 |  | PMBXJ04.0U2A | 5 | [15 empty] | 8000 | 611 | 431 | 530
2023 | Mercedes-Benz | Mercedes-Benz | C 300 | MBX | 150 | 2 | 4 | Auto(A9) | 25 | 36 | 29 | 32.2499 | 51.8983 | 38.8725 | 24.9606 | 35.5442 | 28.8226 |  | TC | Turbocharged | A | Automatic |  | 9 | Y | N | R | 2-Wheel Drive, Rear | 10 |  |  | GPR | Gasoline (Premium Unleaded Required) | MPG | miles per gallon | N | Not exempt |  |  | 93 | 12 |  |  | 1900 | 1900 | [19 empty] | SIDI; Mild Hybrid; | 2 | 2 | 4 | Compact Cars | car | Derived 5-cycle label | 2022-10-21 | 32306 |  | N |  |  | N | N | M254-20DETC 48V (C 300 series) | N |  | Y | Allows timing of the intake / exhaust valves to be changed while the engine is in operation | Y | Allows variable valve lift of the intake valves to be changed while the engine is in operation | Battery(s) |  | 1 | Lithium Ion |  | 48 | 20 | 78.2 | On-Board |  |  | Electrical Regen Brake |  | Both | N |  |  |  | ISG2 Engine 48V technology | 1 | Other | permanent magnet synchronous | 15 |  |  | GDI | Spark Ignition Direct Injection | N | N | N | 0W30 | Y | Yes | [7 empty] | 39.1 |  | 6 | 6 |  | PMBXV02.0HY1 | 7 | [15 empty] | 1500 | 356 | 250 | 308
2023 | Mercedes-Benz | Mercedes-Benz | C 300 4MATIC | MBX | 151 | 2 | 4 | Auto(A9) | 24 | 33 | 27 | 30.9493 | 48.2495 | 36.9037 | 24.053 | 33.3108 | 27.4912 |  | TC | Turbocharged | A | Automatic |  | 9 | Y | N | A | All Wheel Drive | 10 |  |  | GPR | Gasoline (Premium Unleaded Required) | MPG | miles per gallon | N | Not exempt |  |  | 93 | 12 |  |  | 2050 | 2050 | [19 empty] | SIDI; Mild Hybrid; | 2 | 2 | 4 | Compact Cars | car | Derived 5-cycle label | 2022-10-21 | 32330 |  | N |  |  | N | N | M254-20DETC 48V (C 300 series) | N |  | Y | Allows timing of the intake / exhaust valves to be changed while the engine is in operation | Y | Allows variable valve lift of the intake valves to be changed while the engine is in operation | Battery(s) |  | 1 | Lithium Ion |  | 48 | 20 | 78.2 | On-Board |  |  | Electrical Regen Brake |  | Both | N |  |  |  | ISG2 Engine 48V technology | 1 | Other | permanent magnet synchronous | 15 |  |  | GDI | Spark Ignition Direct Injection | N | N | N | 0W30 | Y | Yes | [7 empty] | 37.2 |  | 5 | 5 |  | PMBXV02.0HY1 | 7 | [15 empty] | 2250 | 369 | 266 | 323
2023 | Mercedes-Benz | Mercedes-Benz | CLA 250 | MBX | 240 | 2 | 4 | Auto(AM7) | 25 | 36 | 29 | 31.9 | 52.1 | 38.6419 | 24.7171 | 35.6666 | 28.6791 |  | TC | Turbocharged | AM | Automated Manual |  | 7 | Y | N | F | 2-Wheel Drive, Front | 10 |  |  | GPR | Gasoline (Premium Unleaded Required) | MPG | miles per gallon | N | Not exempt |  |  | 89 | 12 |  |  | 1900 | 1900 | [19 empty] | SIDI; | 2 | 2 | 4 | Compact Cars | car | Derived 5-cycle label | 2022-08-02 | 31917 |  | N |  |  | N | N |  | N |  | Y | Allows timing of the intake / exhaust valves to be changed while the engine is in operation | Y | Inlet side | [25 empty] | GDI | Spark Ignition Direct Injection |  |  | N | SAE5W40 | Y | Yes | CLA 250 | [6 empty] | 38.9 |  | 6 | 6 |  | PMBXJ02.0U3B | 5 | [15 empty] | 1500 | 358 | 248 | 309
2023 | Mercedes-Benz | Mercedes-Benz | CLA 250 4MATIC | MBX | 212 | 2 | 4 | Auto(AM7) | 24 | 33 | 27 | 30.8 | 48.4 | 36.8261 | 23.9483 | 33.4036 | 27.4441 |  | TC | Turbocharged | AM | Automated Manual |  | 7 | Y | N | A | All Wheel Drive | 10 |  |  | GPR | Gasoline (Premium Unleaded Required) | MPG | miles per gallon | N | Not exempt |  |  | 89 | 12 |  |  | 2050 | 2050 | [19 empty] | SIDI; | 2 | 2 | 4 | Compact Cars | car | Derived 5-cycle label | 2022-08-02 | 31919 |  | N |  |  | N | N |  | N |  | Y | Allows timing of the intake / exhaust valves to be changed while the engine is in operation | Y | Inlet side | [25 empty] | GDI | Spark Ignition Direct Injection |  |  | N | SAE5W40 | Y | Yes | CLA 250 4MATIC | [6 empty] | 37.1 |  | 5 | 5 |  | PMBXJ02.0U3B | 5 | [15 empty] | 2250 | 369 | 265 | 322
2023 | Mercedes-Benz | Mercedes-Benz | CLS 450 4MATIC | MBX | 351 | 3 | 6 | Auto(A9) | 22 | 30 | 25 | 28 | 42.2 | 32.9964 | 21.9668 | 29.5278 | 24.8277 |  | TC | Turbocharged | A | Automatic |  | 9 | Y | N | A | All Wheel Drive | 10 |  |  | GPR | Gasoline (Premium Unleaded Required) | MPG | miles per gallon | N | Not exempt |  |  | 93 | 12 |  |  | 2200 | 2200 | [19 empty] | SIDI; Mild Hybrid; | 2 | 2 | 4 | Compact Cars | car | Derived 5-cycle label | 2022-10-20 | 32298 |  | N |  |  | N | N | ENGINE: E 450 / CLS 450 / 362 HP COMBUSTION AND 21 HP ELECTRIC | N |  | Y | Allows timing of the intake / exhaust valves to be changed while the engine is in operation | Y | Camtronic on the intake camshaft with 3 cams for each cylinder: low / mid / high | Battery(s) |  | 1 | Lithium Ion |  | 48 | 20 | 80 | On-Board |  |  | Electrical Regen Brake |  | Both | N |  |  |  | Due to a 2WD and a 4WD variant of the E 450 within this test Group, the selected information regarding 'Regenerative Braking Source' should be 'Both' for the E 450 / CLS 450 4MATIC and 'Rear Wheels' for the E 450. | 1 | Other | permanent magnet synchronous | 16 |  |  | GDI | Spark Ignition Direct Injection | N | N | N | 0W20 | Y | Yes | CLS 450 4MATIC | [6 empty] | 33.2 |  | 5 | 5 |  | PMBXV03.0HY4 | 6 | [15 empty] | 3000 | 404 | 300 | 357
2023 | Mitsubishi Motors Co | Mitsubishi Motors Corporation | MIRAGE | MTX | 102 | 1.2 | 3 | Auto(AV) | 36 | 43 | 39 | 49.3651 | 65.1714 | 55.4129 | 36.2431 | 43.3764 | 39.1395 |  | NA | Naturally Aspirated | CVT | Continuously Variable |  | 1 | Y | N | F | 2-Wheel Drive, Front | 10 |  |  | G | Gasoline (Regular Unleaded Recommended) | MPG | miles per gallon | N | Not exempt |  |  | 86 | 17 | 86 | 17 | 1150 | 1150 | [20 empty] | 2 | 2 | 4 | Compact Cars | car | Derived 5-cycle label | 2022-07-01 | 31246 | N | N |  |  | N | N |  | N |  | Y | DOHC continuous Variable Valve Timing System with inlet | N | [26 empty] | MFI | Multipoint/sequential fuel injection |  |  | N | 0W20 | N | No | [7 empty] | 55.8 |  | 7 | 7 |  | PMTXV01.2G5P | 5 | [14 empty] | 2250 |  | 243 | 203 | 225
2023 | Mitsubishi Motors Co | Mitsubishi Motors Corporation | MIRAGE | MTX | 101 | 1.2 | 3 | Manual(M5) | 33 | 41 | 36 | 44.9092 | 60.8039 | 50.8963 | 33.419 | 40.8484 | 36.398 |  | NA | Naturally Aspirated | M | Manual |  | 5 | N | N | F | 2-Wheel Drive, Front | 10 |  |  | G | Gasoline (Regular Unleaded Recommended) | MPG | miles per gallon | N | Not exempt |  |  | 86 | 17 | 86 | 17 | 1250 | 1250 | [20 empty] | 2 | 2 | 4 | Compact Cars | car | Derived 5-cycle label | 2022-07-01 | 31243 | N | N |  |  | N | N |  | N |  | Y | DOHC continuous Variable Valve Timing System with inlet | N | [26 empty] | MFI | Multipoint/sequential fuel injection |  |  | N | 0W20 | N | No | [7 empty] | 51.2 |  | 7 | 7 |  | PMTXV01.2G5P | 5 | [14 empty] | 1750 |  | 264 | 216 | 242
2023 | Mitsubishi Motors Co | Mitsubishi Motors Corporation | MIRAGE G4 | MTX | 104 | 1.2 | 3 | Auto(AV) | 35 | 41 | 37 | 47.0504 | 61.6732 | 52.67 | 34.7856 | 41.3554 | 37.4638 |  | NA | Naturally Aspirated | CVT | Continuously Variable |  | 1 | Y | N | F | 2-Wheel Drive, Front | 10 |  |  | G | Gasoline (Regular Unleaded Recommended) | MPG | miles per gallon | N | Not exempt |  |  | 89 | 12 |  |  | 1200 | 1200 | [20 empty] | 2 | 2 | 4 | Compact Cars | car | Derived 5-cycle label | 2022-07-01 | 31245 | N | N |  |  | N | N |  | N |  | Y | DOHC continuous Variable Valve Timing System with inlet | N | [26 empty] | MFI | Multipoint/sequential fuel injection |  |  | N | 0W20 | N | No | [7 empty] | 53 |  | 7 | 7 |  | PMTXV01.2G5P | 5 | [14 empty] | 2000 |  | 254 | 213 | 235
2023 | Mitsubishi Motors Co | Mitsubishi Motors Corporation | MIRAGE G4 | MTX | 103 | 1.2 | 3 | Manual(M5) | 33 | 40 | 35 | 44.4601 | 60.402 | 50.4522 | 33.1301 | 40 | 35 |  | NA | Naturally Aspirated | M | Manual |  | 5 | N | N | F | 2-Wheel Drive, Front | 10 |  |  | G | Gasoline (Regular Unleaded Recommended) | MPG | miles per gallon | N | Not exempt |  |  | 89 | 12 |  |  | 1250 | 1250 | [20 empty] | 2 | 2 | 4 | Compact Cars | car | Derived 5-cycle label | 2022-07-01 | 31244 | N | N |  |  | N | N |  | N |  | Y | DOHC continuous Variable Valve Timing System with inlet | N | [26 empty] | MFI | Multipoint/sequential fuel injection |  |  | N | 0W20 | N | No | [7 empty] | 50.8 |  | 7 | 7 |  | PMTXV01.2G5P | 5 | [14 empty] | 1750 |  | 266 | 221 | 252
2023 | Nissan | NISSAN | VERSA | NSX | 101 | 1.6 | 4 | Auto(AV) | 32 | 40 | 35 | 42.2578 | 59.6888 | 48.6513 | 31.7018 | 40.1954 | 35.033 |  | NA | Naturally Aspirated | CVT | Continuously Variable |  | 1 | Y | N | F | 2-Wheel Drive, Front | 10 |  |  | G | Gasoline (Regular Unleaded Recommended) | MPG | miles per gallon | N | Not exempt |  |  | 89 | 15 |  |  | 1250 | 1250 | [20 empty] | 2 | 2 | 4 | Compact Cars | car | Derived 5-cycle label | 2022-12-02 | 32199 | N |  |  |  | N | N |  | N |  | Y | ECM controlled, Oil pressure driven | N | [26 empty] | MFI | Multipoint/sequential fuel injection |  |  | N | SAE 0W-20 | N | No | [7 empty] | 49.4 |  | 7 | 7 |  | PNSXV01.6RNA | 7 | [14 empty] | 1750 |  | 280 | 222 | 254
2023 | Nissan | NISSAN | VERSA | NSX | 102 | 1.6 | 4 | Manual(M5) | 27 | 35 | 30 | 36.3 | 52.2 | 42.0659 | 27 | 35 | 30 |  | NA | Naturally Aspirated | M | Manual |  | 5 | N | N | F | 2-Wheel Drive, Front | 10 |  |  | G | Gasoline (Regular Unleaded Recommended) | MPG | miles per gallon | N | Not exempt |  |  | 89 | 15 |  |  | 1500 | 1500 | [20 empty] | 2 | 2 | 4 | Compact Cars | car | Derived 5-cycle label | 2022-12-02 | 32200 | N |  |  |  | N | N |  | N |  | Y | ECM controlled, Oil pressure driven | N | [26 empty] | MFI | Multipoint/sequential fuel injection |  |  | N | SAE 0W-20 | N | No | [7 empty] | 42.3 |  | 6 | 6 |  | PNSXV01.6RNA | 7 | [14 empty] | 500 |  | 328 | 254 | 296
2023 | Toyota | TOYOTA | COROLLA | TYX | 49 | 2 | 4 | Auto(AV-S10) | 31 | 40 | 34 | 40.9634 | 58.5582 | 47.368 | 30.8533 | 39.53 | 34.2348 |  | NA | Naturally Aspirated | SCV | Selectable Continuously Variable (e.g. CVT with paddles) |  | 10 | Y | N | F | 2-Wheel Drive, Front | 15 |  |  | G | Gasoline (Regular Unleaded Recommended) | MPG | miles per gallon | N | Not exempt |  |  | 89 | 13 |  |  | 1300 | 1300 | [19 empty] | SIDI & PFI; 3-mode; | 2 | 2 | 4 | Compact Cars | car | Derived 5-cycle label | 2022-09-17 | 32172 | N | N |  |  | N | N |  | N |  | Y | Intake and exhaust | N | [26 empty] | GDPI | Spark Ignition direct & ported injection |  |  | N | 0W-16 | N | No | 3-mode (Sport/Normal/Eco) TM | [6 empty] | 47.9 |  | 7 | 7 |  | PTYXV02.0P3A | 7 | [14 empty] | 1500 |  | 286 | 223 | 258
2023 | Toyota | TOYOTA | COROLLA | TYX | 48 | 2 | 4 | Auto(AV-S10) | 32 | 41 | 35 | 43.5 | 62.6994 | 50.4521 | 32 | 41 | 35 |  | NA | Naturally Aspirated | SCV | Selectable Continuously Variable (e.g. CVT with paddles) |  | 10 | Y | N | F | 2-Wheel Drive, Front | 15 |  |  | G | Gasoline (Regular Unleaded Recommended) | MPG | miles per gallon | N | Not exempt |  |  | 89 | 13 |  |  | 1250 | 1250 | [19 empty] | SIDI & PFI; | 2 | 2 | 4 | Compact Cars | car | Derived 5-cycle label | 2022-09-17 | 32170 | N | N |  |  | N | N |  | N |  | Y | Intake and exhaust | N | [26 empty] | GDPI | Spark Ignition direct & ported injection |  |  | N | 0W-16 | N | No | 1-mode (Normal) TM | [6 empty] | 51.5 |  | 7 | 7 |  | PTYXV02.0P3A | 7 | [14 empty] | 1750 |  | 277 | 216 | 254
2023 | Toyota | TOYOTA | COROLLA HATCHBACK | TYX | 12 | 2 | 4 | Auto(AV-S10) | 32 | 41 | 35 | 42.3137 | 60.8162 | 49.0256 | 31.7383 | 40.8556 | 35.2813 |  | NA | Naturally Aspirated | SCV | Selectable Continuously Variable (e.g. CVT with paddles) |  | 10 | Y | N | F | 2-Wheel Drive, Front | 15 |  |  | G | Gasoline (Regular Unleaded Recommended) | MPG | miles per gallon | N | Not exempt |  |  |  |  | 85 | 18 | 1250 | 1250 | [19 empty] | SIDI & PFI; | 2 | 2 | 4 | Compact Cars | car | Derived 5-cycle label | 2022-09-17 | 32105 | Y | N |  |  | N | N |  | N |  | Y | Intake and exhaust | N | [26 empty] | GDPI | Spark Ignition direct & ported injection |  |  | N | 0W-16 | N | No | [7 empty] | 49.6 |  | 7 | 7 |  | PTYXV02.0P3A | 7 | [14 empty] | 1750 |  | 280 | 217 | 252
2023 | Toyota | TOYOTA | COROLLA HATCHBACK XSE | TYX | 13 | 2 | 4 | Auto(AV-S10) | 30 | 38 | 33 | 39.5 | 56.5 | 45.6858 | 29.8859 | 38.3105 | 33.1681 |  | NA | Naturally Aspirated | SCV | Selectable Continuously Variable (e.g. CVT with paddles) |  | 10 | Y | N | F | 2-Wheel Drive, Front | 15 |  |  | G | Gasoline (Regular Unleaded Recommended) | MPG | miles per gallon | N | Not exempt |  |  |  |  | 85 | 18 | 1350 | 1350 | [19 empty] | SIDI & PFI; | 2 | 2 | 4 | Compact Cars | car | Derived 5-cycle label | 2022-09-17 | 32104 | Y | N |  |  | N | N |  | N |  | Y | Intake and exhaust | N | [26 empty] | GDPI | Spark Ignition direct & ported injection |  |  | N | 0W-16 | N | No | [7 empty] | 46.2 |  | 6 | 6 |  | PTYXV02.0P3A | 7 | [14 empty] | 1250 |  | 295 | 230 | 266
2023 | Toyota | TOYOTA | COROLLA HYBRID | TYX | 35 | 1.8 | 4 | Auto(AV) | 50 | 43 | 47 | 70.8 | 64.2 | 67.6695 | 50.3846 | 43 | 47 |  | NA | Naturally Aspirated | CVT | Continuously Variable |  | 1 | N | N | F | 2-Wheel Drive, Front | 15 |  |  | G | Gasoline (Regular Unleaded Recommended) | MPG | miles per gallon | N | Not exempt |  |  | 89 | 13 |  |  | 950 | 950 | [19 empty] | Hybrid; | 2 | 2 | 4 | Compact Cars | car | Vehicle Specific 5-cycle label | 2022-09-17 | 32168 | N | N |  |  | N | N |  | N |  | Y | Intake | N |  | Battery(s) |  | 1 | Lithium Ion |  | 207 | 4 | 80.7 | On-Board |  |  | Electrical Regen Brake |  | Both | N |  |  |  | "30kWatt" of Rated Motor/Generator Power is only for COROLLA HYBRID AWD. | 1 | Other | AC Synchronous | 70 |  |  | MFI | Multipoint/sequential fuel injection | N | N | N | 0W-16 | Y | Yes | HEV. 3-mode (Sport/Normal/Eco) | [6 empty] | 68.4 |  | 8 | 8 |  | PTYXV01.8P33 | 7 | [14 empty] | 3250 |  | 173 | 204 | 186
2023 | Toyota | TOYOTA | COROLLA HYBRID | TYX | 34 | 1.8 | 4 | Auto(AV) | 53 | 46 | 50 | 77.1 | 72.2 | 74.8151 | 53 | 46 | 50 |  | NA | Naturally Aspirated | CVT | Continuously Variable |  | 1 | N | N | F | 2-Wheel Drive, Front | 15 |  |  | G | Gasoline (Regular Unleaded Recommended) | MPG | miles per gallon | N | Not exempt |  |  | 89 | 13 |  |  | 900 | 900 | [19 empty] | Hybrid; | 2 | 2 | 4 | Compact Cars | car | Vehicle Specific 5-cycle label | 2022-09-17 | 32167 | N | N |  |  | N | N |  | N |  | Y | Intake | N |  | Battery(s) |  | 1 | Lithium Ion |  | 207 | 4 | 80.7 | On-Board |  |  | Electrical Regen Brake |  | Both | N |  |  |  | "30kWatt" of Rated Motor/Generator Power is only for COROLLA HYBRID AWD. | 1 | Other | AC Synchronous | 70 |  |  | MFI | Multipoint/sequential fuel injection | N | N | N | 0W-16 | Y | Yes | HYBRID. 2-mode (Normal/Eco) TM | [6 empty] | 75.6 |  | 8 | 8 |  | PTYXV01.8P33 | 7 | [14 empty] | 3500 |  | 165 | 191 | 178
2023 | Toyota | TOYOTA | COROLLA HYBRID AWD | TYX | 37 | 1.8 | 4 | Auto(AV) | 47 | 41 | 44 | 65.5 | 61 | 63.3955 | 47 | 41 | 44 |  | NA | Naturally Aspirated | CVT | Continuously Variable |  | 1 | N | N | A | All Wheel Drive | 15 |  |  | G | Gasoline (Regular Unleaded Recommended) | MPG | miles per gallon | N | Not exempt |  |  | 89 | 13 |  |  | 1000 | 1000 | [19 empty] | Hybrid; | 2 | 2 | 4 | Compact Cars | car | Vehicle Specific 5-cycle label | 2022-09-17 | 32171 | N | N |  |  | N | N |  | N |  | Y | Intake | N |  | Battery(s) |  | 1 | Lithium Ion |  | 207 | 4 | 80.7 | On-Board |  |  | Electrical Regen Brake |  | Both | N |  |  |  | "30kWatt" of Rated Motor/Generator Power is only for COROLLA HYBRID AWD. | 2 | Other | AC Synchronous | 30 and 70 |  |  | MFI | Multipoint/sequential fuel injection | N | N | N | 0W-16 | Y | Yes | HEV. 3-mode (Sport/Normal/Eco) | [6 empty] | 64.1 |  | 8 | 8 |  | PTYXV01.8P33 | 7 | [14 empty] | 3000 |  | 186 | 214 | 199
2023 | Toyota | TOYOTA | COROLLA HYBRID AWD | TYX | 36 | 1.8 | 4 | Auto(AV) | 51 | 44 | 48 | 72.7 | 67.2 | 70.1175 | 51 | 44 | 48 |  | NA | Naturally Aspirated | CVT | Continuously Variable |  | 1 | N | N | A | All Wheel Drive | 15 |  |  | G | Gasoline (Regular Unleaded Recommended) | MPG | miles per gallon | N | Not exempt |  |  | 89 | 13 |  |  | 900 | 900 | [19 empty] | Hybrid; | 2 | 2 | 4 | Compact Cars | car | Vehicle Specific 5-cycle label | 2022-09-17 | 32169 | N | N |  |  | N | N |  | N |  | Y | Intake | N |  | Battery(s) |  | 1 | Lithium Ion |  | 207 | 4 | 80.7 | On-Board |  |  | Electrical Regen Brake |  | Both | N |  |  |  | "30kWatt" of Rated Motor/Generator Power is only for COROLLA HYBRID AWD. | 2 | Other | AC Synchronous | 30 and 70 |  |  | MFI | Multipoint/sequential fuel injection | N | N | N | 0W-16 | Y | Yes | HYBRID. 2-mode (Normal/Eco) TM | [6 empty] | 70.9 |  | 8 | 8 |  | PTYXV01.8P33 | 7 | [14 empty] | 3500 |  | 172 | 200 | 189
2023 | Volkswagen Group of | Volkswagen | GLI | VGA | 69 | 2 | 4 | Auto(AM-S7) | 26 | 36 | 30 | 33.3 | 51 | 39.4632 | 26.2146 | 36.0773 | 29.8919 |  | TC | Turbocharged | AMS | Automated Manual- Selectable (e.g. Automated Manual with paddles) |  | 7 | N | N | F | 2-Wheel Drive, Front | 15 |  |  | G | Gasoline (Regular Unleaded Recommended) | MPG | miles per gallon | N | Not exempt |  |  | 94 | 16 |  |  | 1500 | 1500 | [19 empty] | SIDI; | 2 | 2 | 4 | Compact Cars | car | Vehicle Specific 5-cycle label | 2022-07-29 | 31643 | Y | N |  |  | N | N | Applies to DXSA var: 1 | N |  | Y | CONTINOUSLY VARIABLE VALVE TIMING | Y | AUDI VALVE LIFT SYSTEM | [25 empty] | GDI | Spark Ignition Direct Injection |  |  | N | 0W20 VW50800 | Y | Yes | [7 empty] | 39.7 |  | 6 | 6 |  | PVGAJ02.0V3A | 7 | [14 empty] | 500 |  | 338 | 247 | 297
2023 | Volkswagen Group of | Volkswagen | GLI | VGA | 68 | 2 | 4 | Manual(M6) | 26 | 37 | 30 | 31.1 | 49 | 37.2182 | 25.732 | 36.7874 | 29.756 |  | TC | Turbocharged | M | Manual |  | 6 | N | N | F | 2-Wheel Drive, Front | 15 |  |  | G | Gasoline (Regular Unleaded Recommended) | MPG | miles per gallon | N | Not exempt |  |  | 94 | 16 |  |  | 1500 | 1500 | [19 empty] | SIDI; | 2 | 2 | 4 | Compact Cars | car | Vehicle Specific 5-cycle label | 2022-07-29 | 31773 | Y | N |  |  | N | N | Applies to DXSA var: 1 | N |  | Y | CONTINOUSLY VARIABLE VALVE TIMING | Y | AUDI VALVE LIFT SYSTEM | [25 empty] | GDI | Spark Ignition Direct Injection |  |  | N | 0W20 VW50800 | N | No | GLI | [6 empty] | 37.5 |  | 6 | 6 |  | PVGAJ02.0V3A | 7 | [14 empty] | 500 |  | 344 | 243 | 299
2023 | Volkswagen Group of | Volkswagen | Golf-R | VGA | 41 | 2 | 4 | Auto(AM-S7) | 23 | 30 | 26 | 28.2 | 43 | 33.3682 | 22.7957 | 30.4866 | 25.7149 |  | TC | Turbocharged | AMS | Automated Manual- Selectable (e.g. Automated Manual with paddles) |  | 7 | N | N | A | All Wheel Drive | 15 |  |  | GP | Gasoline (Premium Unleaded Recommended) | MPG | miles per gallon | N | Not exempt |  |  |  |  | 93 | 16 | 2100 | 2100 | [19 empty] | SIDI; | 2 | 2 | 4 | Compact Cars | car | Vehicle Specific 5-cycle label | 2022-06-10 | 31518 | N | N |  |  | N | N |  | N | - | Y | - | Y | - | [25 empty] | GDI | Spark Ignition Direct Injection | N | N | N | 0W30 VW50200 / VW50400 | Y | Yes | [7 empty] | 33.6 |  | 5 | 5 |  | PVGAV02.0V7B | 5 | [15 empty] | 2500 | 387 | 289 | 343
2023 | Volkswagen Group of | Volkswagen | Golf-R | VGA | 42 | 2 | 4 | Manual(M6) | 20 | 28 | 23 | 23.9 | 38.8 | 28.893 | 19.9342 | 28.4434 | 23.0353 |  | TC | Turbocharged | M | Manual |  | 6 | N | N | A | All Wheel Drive | 15 |  |  | GP | Gasoline (Premium Unleaded Recommended) | MPG | miles per gallon | N | Not exempt |  |  |  |  | 93 | 16 | 2400 | 2400 | [19 empty] | SIDI; | 2 | 2 | 4 | Compact Cars | car | Vehicle Specific 5-cycle label | 2022-06-10 | 31482 | N | N |  |  | N | N |  | N | - | Y | - | Y | - | [25 empty] | GDI | Spark Ignition Direct Injection | N | N | N | 0W30 VW50200 / VW50400 | N | No | [7 empty] | 29.1 |  | 5 | 5 |  | PVGAV02.0V7B | 5 | [15 empty] | 4000 | 442 | 309 | 382
2023 | Volkswagen Group of | Volkswagen | GTI | VGA | 43 | 2 | 4 | Auto(AM-S7) | 24 | 34 | 28 | 31.1 | 48.4 | 37.0612 | 24.1766 | 33.8108 | 27.7326 |  | TC | Turbocharged | AMS | Automated Manual- Selectable (e.g. Automated Manual with paddles) |  | 7 | N | N | F | 2-Wheel Drive, Front | 15 |  |  | G | Gasoline (Regular Unleaded Recommended) | MPG | miles per gallon | N | Not exempt |  |  |  |  | 93 | 16 | 1600 | 1600 | [19 empty] | SIDI; | 2 | 2 | 4 | Compact Cars | car | Vehicle Specific 5-cycle label | 2022-06-10 | 31486 | Y | N |  |  | N | N |  | N | - | Y | - | Y | - | [25 empty] | GDI | Spark Ignition Direct Injection | N | N | N | 0W30 VW50200 / VW50400 | Y | Yes | GTI | [6 empty] | 37.3 |  | 6 | 6 |  | PVGAV02.0V7B | 5 | [14 empty] | 0 |  | 366 | 261 | 319
2023 | Volkswagen Group of | Volkswagen | GTI | VGA | 44 | 2 | 4 | Manual(M6) | 23 | 32 | 27 | 28.6 | 45.1 | 34.2365 | 23.4988 | 32.4424 | 26.8268 |  | TC | Turbocharged | M | Manual |  | 6 | N | N | F | 2-Wheel Drive, Front | 15 |  |  | G | Gasoline (Regular Unleaded Recommended) | MPG | miles per gallon | N | Not exempt |  |  |  |  | 93 | 16 | 1650 | 1650 | [19 empty] | SIDI; | 2 | 2 | 4 | Compact Cars | car | Vehicle Specific 5-cycle label | 2022-06-10 | 31487 | Y | N |  |  | N | N |  | N | - | Y | - | Y | - | [25 empty] | GDI | Spark Ignition Direct Injection | N | N | N | 0W30 VW50200 / VW50400 | N | No | [7 empty] | 34.5 |  | 5 | 5 |  | PVGAV02.0V7B | 5 | [15 empty] | 250 | 377 | 272 | 330
2023 | Volkswagen Group of | Volkswagen | Jetta | VGA | 63 | 1.5 | 4 | Auto(S8) | 31 | 41 | 35 | 40.7 | 61.9 | 48.1155 | 30.6798 | 41.4873 | 34.7538 |  | TC | Turbocharged | SA | Semi-Automatic |  | 8 | Y | N | F | 2-Wheel Drive, Front | 15 |  |  | G | Gasoline (Regular Unleaded Recommended) | MPG | miles per gallon | N | Not exempt |  |  | 94 | 16 |  |  | 1250 | 1250 | [19 empty] | SIDI; | 2 | 2 | 4 | Compact Cars | car | Derived 5-cycle label | 2022-06-30 | 31514 | N | N |  |  | N | N | Applies to DNKA var: 0 | N |  | Y | - | N | [26 empty] | GDI | Spark Ignition Direct Injection | N |  | N | 0W20 VW50800 | Y | Yes | [7 empty] | 48.4 |  | 7 | 7 |  | PVGAV01.5V3Q | 7 | [14 empty] | 1750 |  | 290 | 215 | 256
2023 | Volkswagen Group of | Volkswagen | Jetta | VGA | 62 | 1.5 | 4 | Manual(M6) | 29 | 42 | 34 | 37.9 | 62.8 | 46.1308 | 28.818 | 42.0096 | 33.5603 |  | TC | Turbocharged | M | Manual |  | 6 | N | N | F | 2-Wheel Drive, Front | 15 |  |  | G | Gasoline (Regular Unleaded Recommended) | MPG | miles per gallon | N | Not exempt |  |  | 94 | 16 |  |  | 1300 | 1300 | [19 empty] | SIDI; | 2 | 2 | 4 | Compact Cars | car | Derived 5-cycle label | 2022-06-30 | 31513 | N | N |  |  | N | N | Applies to DNKA var: 0 | N |  | Y | - | N | [26 empty] | GDI | Spark Ignition Direct Injection | N |  | N | 0W20 VW50800 | N | No | [7 empty] | 46.5 |  | 7 | 7 |  | PVGAV01.5V3Q | 7 | [14 empty] | 1500 |  | 309 | 212 | 265
2023 | Volkswagen Group of | Volkswagen | Jetta Sport/SE/SEL | VGA | 64 | 1.5 | 4 | Auto(S8) | 29 | 40 | 33 | 38.2935 | 59.8 | 45.6875 | 29.0816 | 40.2606 | 33.2342 |  | TC | Turbocharged | SA | Semi-Automatic |  | 8 | Y | N | F | 2-Wheel Drive, Front | 15 |  |  | G | Gasoline (Regular Unleaded Recommended) | MPG | miles per gallon | N | Not exempt |  |  | 94 | 16 |  |  | 1350 | 1350 | [19 empty] | SIDI; | 2 | 2 | 4 | Compact Cars | car | Derived 5-cycle label | 2022-06-30 | 31669 | N | N |  |  | N | N | Applies to DNKA var: 0 | N |  | Y | - | N | [26 empty] | GDI | Spark Ignition Direct Injection | N |  | N | 0W20 VW50800 | Y | Yes | [7 empty] | 46 |  | 6 | 6 |  | PVGAV01.5V3Q | 7 | [14 empty] | 1250 |  | 307 | 221 | 268
2023 | Volvo | Volvo Cars of North America, LLC | S60 B5 | VVX | 205 | 2 | 4 | Auto(S8) | 26 | 35 | 30 | 33.9 | 51.2 | 39.9788 | 26.1013 | 35.1195 | 29.5115 |  | TC | Turbocharged | SA | Semi-Automatic |  | 8 | Y | N | F | 2-Wheel Drive, Front | 10 |  |  | GPR | Gasoline (Premium Unleaded Required) | MPG | miles per gallon | N | Not exempt |  |  | 93 | 12 |  |  | 1800 | 1800 | [19 empty] | SIDI; Mild Hybrid; | 2 | 2 | 4 | Compact Cars | car | Derived 5-cycle label | 2022-07-01 | 31541 |  | N |  |  | N | N |  | N |  | Y | Timing on both intake and exhaust side. | N |  | Battery(s) |  | 1 | Lithium Ion |  | 46 | 8 | 45.7 | On-Board |  |  | Electrical Regen Brake |  | Both | N |  |  |  |  | 1 | DC Permanent Magnet, brushless |  | 10 |  |  | GDI | Spark Ignition Direct Injection | N | N | N | 5W-30 | Y | Yes | Blank | [6 empty] | 40 |  | 6 | 6 |  | PVVXJ02.0U70 | 5 | [15 empty] | 1000 | 338 | 251 | 299
2023 | Volvo | Volvo Cars of North America, LLC | S60 B5 AWD | VVX | 206 | 2 | 4 | Auto(S8) | 25 | 33 | 28 | 31.9 | 47.8 | 37.5156 | 24.7171 | 33.0332 | 27.875 |  | TC | Turbocharged | SA | Semi-Automatic |  | 8 | Y | N | A | All Wheel Drive | 10 |  |  | GPR | Gasoline (Premium Unleaded Required) | MPG | miles per gallon | N | Not exempt |  |  | 93 | 12 |  |  | 1950 | 1950 | [19 empty] | SIDI; Mild Hybrid; | 2 | 2 | 4 | Compact Cars | car | Derived 5-cycle label | 2022-07-01 | 31540 |  | N |  |  | N | N |  | N |  | Y | Timing on both intake and exhaust side. | N |  | Battery(s) |  | 1 | Lithium Ion |  | 46 | 8 | 45.7 | On-Board |  |  | Electrical Regen Brake |  | Both | N |  |  |  |  | 1 | DC Permanent Magnet, brushless |  | 10 |  |  | GDI | Spark Ignition Direct Injection | N | N | N | 5W-30 | Y | Yes | Blank | [6 empty] | 37.5 |  | 6 | 6 |  | PVVXJ02.0U70 | 5 | [15 empty] | 1750 | 357 | 267 | 316
2023 | FCA US LLC | ALFA ROMEO | Giulia | CRX | 400 | 2 | 4 | Auto(A8) | 24 | 33 | 27 | 30.2997 | 47.1487 | 36.1059 | 23.5969 | 32.63 | 26.9548 |  | TC | Turbocharged | A | Automatic |  | 8 | Y | N | R | 2-Wheel Drive, Rear | 10 |  |  | GP | Gasoline (Premium Unleaded Recommended) | MPG | miles per gallon | N | Not exempt |  |  | 100 | 12 |  |  | 2050 | 2050 | [19 empty] | SIDI; | 2 | 2 | 5 | Midsize Cars | car | Derived 5-cycle label | 2022-06-22 | 31297 | N | N |  |  | N | N |  | N |  | Y | multi-air electro-hydraulic control | Y | multi-air electro-hydraulic control | [25 empty] | GDI | Spark Ignition Direct Injection |  |  | Y | 0W-30 | Y | Yes | [7 empty] | 36.4 |  | 5 | 5 |  | PCRXJ02.05P2 | 5 | [15 empty] | 2250 | 377 | 273 | 330
2023 | FCA US LLC | ALFA ROMEO | Giulia | CRX | 401 | 2.9 | 6 | Auto(A8) | 17 | 25 | 20 | 21.8 | 35.8 | 26.4556 | 17.45 | 25.4128 | 20.3144 |  | TC | Turbocharged | A | Automatic |  | 8 | Y | N | R | 2-Wheel Drive, Rear | 10 |  |  | GP | Gasoline (Premium Unleaded Recommended) | MPG | miles per gallon | N | Not exempt |  |  | 100 | 12 |  |  | 2750 | 2750 | [19 empty] | SIDI; | 2 | 2 | 5 | Midsize Cars | car | Derived 5-cycle label | 2022-06-22 | 31440 | N | N |  |  | N | N |  | Y | MDS | Y | Cam phasers | N | [26 empty] | GDI | Spark Ignition Direct Injection |  |  | N | 0W-40 | Y | Yes | [7 empty] | 26.6 |  | 4 | 4 |  | PCRXJ02.95P0 | 3 | [15 empty] | 5750 | 507 | 349 | 436
2023 | FCA US LLC | ALFA ROMEO | Giulia AWD | CRX | 402 | 2 | 4 | Auto(A8) | 23 | 31 | 26 | 28.7492 | 43.9 | 34.035 | 22.5005 | 30.6012 | 25.5433 |  | TC | Turbocharged | A | Automatic |  | 8 | Y | N | A | All Wheel Drive | 10 |  |  | GP | Gasoline (Premium Unleaded Recommended) | MPG | miles per gallon | N | Not exempt |  |  | 100 | 12 |  |  | 2100 | 2100 | [19 empty] | SIDI; | 2 | 2 | 5 | Midsize Cars | car | Derived 5-cycle label | 2022-06-22 | 31298 | N | N |  |  | N | N |  | N |  | Y | multi-air electro-hydraulic control | Y | multi-air electro-hydraulic control | [25 empty] | GDI | Spark Ignition Direct Injection |  |  | Y | 0W-30 | Y | Yes | [7 empty] | 34.3 |  | 5 | 5 |  | PCRXJ02.05P2 | 5 | [15 empty] | 2500 | 395 | 291 | 348
2023 | Volkswagen Group of | Audi | A5 Sportback quattro | VGA | 29 | 2 | 4 | Auto(AM-S7) | 24 | 33 | 28 | 30.9654 | 48.2734 | 36.9226 | 24.0643 | 33.3255 | 27.5038 |  | TC | Turbocharged | AMS | Automated Manual- Selectable (e.g. Automated Manual with paddles) |  | 7 | N | N | A | All Wheel Drive | 15 |  |  | GP | Gasoline (Premium Unleaded Recommended) | MPG | miles per gallon | N | Not exempt |  |  |  |  | 91 | 22 | 1950 | 1950 | [19 empty] | SIDI; Mild Hybrid; | 2 | 2 | 5 | Midsize Cars | car | Derived 5-cycle label | 2022-07-29 | 31478 | N | N |  |  | N | N | Engine Code: DMSA | N |  | Y | Electronic / Hydraulic | Y | Audi Valve Lift for B-cycle | Battery(s) |  | 1 | Lithium Ion |  | 14 | 8.8 | 40 | On-Board |  |  | Not applicable | [7 empty] | 1 | Other | Alternate-current-synchronousm | 1 |  |  | GDI | Spark Ignition Direct Injection | N | N | N | 0W20 VW50800 | Y | Yes | [7 empty] | 37.2 |  | 6 | 6 |  | PVGAJ02.0A7E | 5 | [15 empty] | 1750 | 368 | 266 | 322
2023 | Volkswagen Group of | Audi | A5 Sportback S-Line quattro | VGA | 25 | 2 | 4 | Auto(AM-S7) | 24 | 32 | 27 | 31.2409 | 45.2772 | 36.3057 | 24.3458 | 31.6475 | 27.1663 |  | TC | Turbocharged | AMS | Automated Manual- Selectable (e.g. Automated Manual with paddles) |  | 7 | N | N | A | All Wheel Drive | 15 |  |  | GP | Gasoline (Premium Unleaded Recommended) | MPG | miles per gallon | N | Not exempt |  |  |  |  | 91 | 22 | 2050 | 2050 | [19 empty] | SIDI; Mild Hybrid; | 2 | 2 | 5 | Midsize Cars | car | Vehicle Specific 5-cycle label | 2022-07-29 | 31463 | N | N |  |  | N | N | Engine Code: DPAA | N |  | Y | Electronic control / Hydraulic adjustment | Y | Audi Valve Lift System | Battery(s) |  | 1 | Lithium Ion |  | 14 | 8.8 | 40 | On-Board |  |  | Not applicable | [7 empty] | 1 | AC Induction |  | 1 |  |  | GDI | Spark Ignition Direct Injection | N | N | N | 0W20 VW50800 | Y | Yes | [7 empty] | 36.6 |  | 5 | 5 |  | PVGAJ02.0A7G | 5 | [15 empty] | 2250 | 364 | 280 | 326
2023 | Volkswagen Group of | Audi | A6 quattro | VGA | 13 | 2 | 4 | Auto(AM-S7) | 24 | 31 | 27 | 30 | 45.2 | 35.3493 | 23.5676 | 31.4325 | 26.5579 |  | TC | Turbocharged | AMS | Automated Manual- Selectable (e.g. Automated Manual with paddles) |  | 7 | N | N | A | All Wheel Drive | 15 |  |  | GP | Gasoline (Premium Unleaded Recommended) | MPG | miles per gallon | N | Not exempt |  |  | 99 | 14 |  |  | 2050 | 2050 | [19 empty] | SIDI; Mild Hybrid; | 2 | 2 | 5 | Midsize Cars | car | Vehicle Specific 5-cycle label | 2022-07-29 | 31270 | N | N |  |  | N | N | Engine Code: DPAA | N |  | Y | Electronic control / Hydraulic adjustment | Y | Audi Valve Lift System | Battery(s) |  | 1 | Lithium Ion |  | 14 | 8.8 | 40 | On-Board |  |  | Not applicable | [7 empty] | 1 | AC Induction |  | 1 |  |  | GDI | Spark Ignition Direct Injection | N | N | N | 0W20 VW50800 | Y | Yes | [7 empty] | 35.6 |  | 5 | 5 |  | PVGAJ02.0A7G | 5 | [15 empty] | 2250 | 376 | 282 | 334
2023 | Volkswagen Group of | Audi | A6 quattro | VGA | 16 | 3 | 6 | Auto(AM-S7) | 21 | 30 | 24 | 27 | 42 | 32.1702 | 21.2492 | 29.9694 | 24.4507 |  | TC | Turbocharged | AMS | Automated Manual- Selectable (e.g. Automated Manual with paddles) |  | 7 | N | N | A | All Wheel Drive | 15 |  |  | GP | Gasoline (Premium Unleaded Recommended) | MPG | miles per gallon | N | Not exempt |  |  | 99 | 14 |  |  | 2300 | 2300 | [19 empty] | SIDI; Mild Hybrid; | 2 | 2 | 5 | Midsize Cars | car | Vehicle Specific 5-cycle label | 2022-07-29 | 31289 | N | N |  |  | N | N | Applies to DLZA var: 0 | N | - | Y | - | Y | - | Battery(s) |  | 1 | Lithium Ion |  | 48 | 9.5 | 50 | On-Board |  |  | Electrical Regen Brake |  | Both | N |  |  |  |  | 1 | Other | Belt-Driven-Starter-Generator | 8 |  |  | GDI | Spark Ignition Direct Injection | N | N | N | 0W20 VW50800 | Y | Yes | [7 empty] | 32.4 |  | 5 | 5 |  | PVGAV03.0N7N | 5 | [15 empty] | 3500 | 415 | 294 | 361
2023 | Volkswagen Group of | Audi | A7 | VGA | 15 | 3 | 6 | Auto(AM-S7) | 21 | 30 | 24 | 27 | 42 | 32.1702 | 21.2492 | 29.9694 | 24.4507 |  | TC | Turbocharged | AMS | Automated Manual- Selectable (e.g. Automated Manual with paddles) |  | 7 | N | N | A | All Wheel Drive | 15 |  |  | GP | Gasoline (Premium Unleaded Recommended) | MPG | miles per gallon | N | Not exempt |  |  |  |  | 95 | 25 | 2300 | 2300 | [19 empty] | SIDI; Mild Hybrid; | 2 | 2 | 5 | Midsize Cars | car | Vehicle Specific 5-cycle label | 2022-07-29 | 31288 | N | N |  |  | N | N | Applies to DLZA var: 0 | N | - | Y | - | Y | - | Battery(s) |  | 1 | Lithium Ion |  | 48 | 9.5 | 50 | On-Board |  |  | Electrical Regen Brake |  | Both | N |  |  |  |  | 1 | Other | Belt-Driven-Starter-Generator | 8 |  |  | GDI | Spark Ignition Direct Injection | N | N | N | 0W20 VW50800 | Y | Yes | [7 empty] | 32.4 |  | 5 | 5 |  | PVGAV03.0N7N | 5 | [15 empty] | 3500 | 415 | 294 | 361
2023 | Volkswagen Group of | Audi | RS 7 | VGA | 75 | 4 | 8 | Auto(S8) | 14 | 21 | 17 | 18.4237 | 28.9915 | 22.0387 | 14.2718 | 20.7594 | 16.6073 | G | TC | Turbocharged | SA | Semi-Automatic |  | 8 | Y | N | A | All Wheel Drive | 15 |  |  | GP | Gasoline (Premium Unleaded Recommended) | MPG | miles per gallon | N | Not exempt |  |  |  |  | 95 | 25 | 3200 | 3200 | [19 empty] | SIDI; Mild Hybrid; | 2 | 2 | 5 | Midsize Cars | car | Vehicle Specific 5-cycle label | 2022-07-08 | 31842 | N | N |  |  | N | N | Applies to DWLA var: 0 | Y | Fuel saving by reduction of active cylinders. Mechanical deactivation of 4 inlet and outlet vales with injection cut-off on these 4 cylinders. | Y | The variable valve timing is a substantial engine feature for: ? Reducing engine out emissions ? Optimizing full load performance ? Optimizing fuel consumption ? Reducing engine roughness Adjust the inlet and outlet camshaft position continously between retard and advanced position. | N |  | Battery(s) |  | 1 | Lithium Ion |  | 48 | 9.5 | 50.1 | On-Board |  |  | Electrical Regen Brake |  | Both | N |  |  |  |  | 1 | Other | Belt-Driven-Starter-Generator | 8 |  |  | GDI | Spark Ignition Direct Injection | N | N | N | 0W40 VW50200 / VW50500 | Y | Yes | [7 empty] | 22.2 |  | 3 | 3 |  | PVGAJ04.0NAT | 3 | [15 empty] | 8000 | 619 | 427 | 532
2023 | Volkswagen Group of | Audi | RS5 Sportback | VGA | 11 | 2.9 | 6 | Auto(S8) | 18 | 25 | 21 | 21.5497 | 34.7736 | 25.9988 | 17.7636 | 25.3233 | 20.5202 |  | TC | Turbocharged | SA | Semi-Automatic |  | 8 | Y | N | 4 | 4-Wheel Drive | 15 |  |  | GP | Gasoline (Premium Unleaded Recommended) | MPG | miles per gallon | N | Not exempt |  |  |  |  | 91 | 22 | 2600 | 2600 | [19 empty] | SIDI; | 2 | 2 | 5 | Midsize Cars | car | Vehicle Specific 5-cycle label | 2022-06-30 | 31250 | N | N |  |  | N | N | Applies to DECA var: 0 | N |  | Y | - | Y | - | [25 empty] | GDI | Spark Ignition Direct Injection |  |  | N | 0W20 VW50800 | N | No | [7 empty] | 26.8 |  | 4 | 4 |  | PVGAJ03.0N7F | 5 | [15 empty] | 5000 | 497 | 349 | 430
2023 | Volkswagen Group of | Audi | S5 Sportback | VGA | 6 | 3 | 6 | Auto(S8) | 21 | 30 | 24 | 26.6609 | 39.7856 | 31.3086 | 21.2588 | 29.5692 | 24.3367 |  | TC | Turbocharged | SA | Semi-Automatic |  | 8 | Y | N | 4 | 4-Wheel Drive | 15 |  |  | GP | Gasoline (Premium Unleaded Recommended) | MPG | miles per gallon | N | Not exempt |  |  |  |  | 91 | 22 | 2300 | 2300 | [19 empty] | SIDI; | 2 | 2 | 5 | Midsize Cars | car | Vehicle Specific 5-cycle label | 2022-06-30 | 31233 | N | N |  |  | N | N | Applies to CWGD var: 0 | N |  | Y | - | Y | - | [25 empty] | GDI | Spark Ignition Direct Injection |  |  | N | 0W20 VW50800 | Y | Yes | [7 empty] | 31.5 |  | 5 | 5 |  | PVGAJ03.0N7F | 5 | [15 empty] | 3500 | 416 | 299 | 364
2023 | Volkswagen Group of | Audi | S6 | VGA | 47 | 2.9 | 6 | Auto(S8) | 19 | 26 | 22 | 24 | 36.9 | 28.4805 | 19.0736 | 26.1286 | 21.7117 |  | TC | Turbocharged | SA | Semi-Automatic |  | 8 | Y | N | A | All Wheel Drive | 15 |  |  | GP | Gasoline (Premium Unleaded Recommended) | MPG | miles per gallon | N | Not exempt |  |  | 99 | 14 |  |  | 2500 | 2500 | [19 empty] | SIDI; Mild Hybrid; | 2 | 2 | 5 | Midsize Cars | car | Derived 5-cycle label | 2022-07-29 | 31367 | N | N |  |  | N | N | Applies to DKMB var: 0 | N | - | Y | Electro/Hydraulic | Y | Audi Valve System Exhaust valve control | Battery(s) |  | 1 | Lithium Ion |  | 48 | 9.5 | 50 | On-Board |  |  | Electrical Regen Brake |  | Both | N |  |  |  |  | 1 | Other | Belt-Driven-Starter-Generator | 8 |  |  | GDI | Spark Ignition Direct Injection | N | N | N | 0W20 VW50800 | Y | Yes | [7 empty] | 28.7 |  | 5 | 5 |  | PVGAV03.0N7N | 5 | [15 empty] | 4500 | 464 | 339 | 408
2023 | Volkswagen Group of | Audi | S7 | VGA | 48 | 2.9 | 6 | Auto(S8) | 19 | 26 | 22 | 24 | 36.9 | 28.4805 | 19.0736 | 26.1286 | 21.7117 |  | TC | Turbocharged | SA | Semi-Automatic |  | 8 | Y | N | A | All Wheel Drive | 15 |  |  | GP | Gasoline (Premium Unleaded Recommended) | MPG | miles per gallon | N | Not exempt |  |  |  |  | 94 | 25 | 2500 | 2500 | [19 empty] | SIDI; Mild Hybrid; | 2 | 2 | 5 | Midsize Cars | car | Derived 5-cycle label | 2022-07-29 | 31368 | N | N |  |  | N | N | Applies to DKMB var: 0 | N | - | Y | Electro/Hydraulic | Y | Audi Valve System Exhaust valve control | Battery(s) |  | 1 | Lithium Ion |  | 48 | 9.5 | 50 | On-Board |  |  | Electrical Regen Brake |  | Both | N |  |  |  |  | 1 | Other | Belt-Driven-Starter-Generator | 8 |  |  | GDI | Spark Ignition Direct Injection | N | N | N | 0W20 VW50800 | Y | Yes | [7 empty] | 28.7 |  | 5 | 5 |  | PVGAV03.0N7N | 5 | [15 empty] | 4500 | 464 | 339 | 408
2023 | Volkswagen Group of | Bentley | Flying Spur | VGA | 87 | 4 | 8 | Auto(AM-S8) | 15 | 22 | 17 | 18.6 | 28.8 | 22.1264 | 14.812 | 21.7771 | 17.3022 | G | TC | Turbocharged | AMS | Automated Manual- Selectable (e.g. Automated Manual with paddles) |  | 8 | N | N | A | All Wheel Drive | 15 |  |  | GPR | Gasoline (Premium Unleaded Required) | MPG | miles per gallon | N | Not exempt | 102 | 13 |  |  |  |  | 3200 | 3200 | [19 empty] | SIDI; | 2 | 2 | 5 | Midsize Cars | car | Vehicle Specific 5-cycle label | 2022-09-02 | 32130 | N | N |  |  | N | N | Applies to DWMA var: 0 | Y | - | Y | - | N | [26 empty] | GDI | Spark Ignition Direct Injection |  |  | N | 0W40 VW50200 / VW50500 | Y | Yes | [7 empty] | 22.3 |  | 3 | 3 |  | PVGAV04.0PAA | 3 | [15 empty] | 8000 | 600 | 408 | 514
2023 | Volkswagen Group of | Bentley | Flying Spur | VGA | 92 | 6 | 12 | Auto(AM-S8) | 12 | 19 | 15 | 15 | 26.5 | 18.6401 | 12.2803 | 19.216 | 14.6616 | G | TC | Turbocharged | AMS | Automated Manual- Selectable (e.g. Automated Manual with paddles) |  | 8 | N | N | A | All Wheel Drive | 15 |  |  | GP | Gasoline (Premium Unleaded Recommended) | MPG | miles per gallon | N | Not exempt | 102 | 13 |  |  |  |  | 3650 | 3650 | [19 empty] | SIDI & PFI; | 2 | 2 | 5 | Midsize Cars | car | Derived 5-cycle label | 2022-09-16 | 32122 | Y | N |  |  | N | N | Applies to DDBD var: 0 | Y | Hardware based cylinder deactivation utilizing valve deactivation with fuel cut and spark on bank 2 only | Y | INTAKE AND EXHAUST CONTINUOUSLY VARIABLE / MECHNICAL-HYDRAULIC | N | [26 empty] | GDPI | Spark Ignition direct & ported injection |  |  | N | 0W40 VW50200 / VW50500 | Y | Yes | [7 empty] | 18.8 |  | 2 | 2 |  | PVGAV06.0EAR | 3 | [15 empty] | 10250 | 716 | 459 | 601
2023 | BMW | BMW | 530i Sedan | BMX | 530 | 2 | 4 | Auto(S8) | 25 | 33 | 28 | 32.1779 | 48.4765 | 37.9142 | 24.9105 | 33.4508 | 28.1439 |  | TC | Turbocharged | SA | Semi-Automatic |  | 8 | Y | N | R | 2-Wheel Drive, Rear | 10 |  |  | GP | Gasoline (Premium Unleaded Recommended) | MPG | miles per gallon | N | Not exempt |  |  | 99 | 14 |  |  | 1950 | 1950 | [19 empty] | SIDI; | 2 | 2 | 5 | Midsize Cars | car | Derived 5-cycle label | 2022-07-01 | 31562 | Y | N |  |  | N | N |  | N |  | Y | variable valve timing at inlet and outlet valves | Y | variable valve lift only at inlet valves | [25 empty] | GDI | Spark Ignition Direct Injection |  |  | N | 0W20 | Y | Yes | [7 empty] | 38.2 |  | 6 | 6 |  | PBMXJ02.0B4X | 7 | [15 empty] | 1750 | 353 | 264 | 313
2023 | BMW | BMW | 530i xDrive Sedan | BMX | 532 | 2 | 4 | Auto(S8) | 23 | 32 | 26 | 29.9395 | 45.4362 | 35.3677 | 23.3431 | 31.5642 | 26.4423 |  | TC | Turbocharged | SA | Semi-Automatic |  | 8 | Y | N | A | All Wheel Drive | 10 |  |  | GP | Gasoline (Premium Unleaded Recommended) | MPG | miles per gallon | N | Not exempt |  |  | 99 | 14 |  |  | 2100 | 2100 | [19 empty] | SIDI; | 2 | 2 | 5 | Midsize Cars | car | Derived 5-cycle label | 2022-07-01 | 31559 | Y | N |  |  | N | N |  | N |  | Y | variable valve timing at inlet and outlet valves | Y | variable valve lift only at inlet valves | [25 empty] | GDI | Spark Ignition Direct Injection |  |  | N | 0W20 | Y | Yes | [7 empty] | 35.6 |  | 5 | 5 |  | PBMXJ02.0B4X | 7 | [15 empty] | 2500 | 376 | 279 | 332
2023 | BMW | BMW | 540i Sedan | BMX | 540 | 3 | 6 | Auto(S8) | 25 | 32 | 27 | 31.8 | 45.7 | 36.8427 | 24.6475 | 31.7289 | 27.3993 |  | TC | Turbocharged | SA | Semi-Automatic |  | 8 | Y | N | R | 2-Wheel Drive, Rear | 10 |  |  | GP | Gasoline (Premium Unleaded Recommended) | MPG | miles per gallon | N | Not exempt |  |  | 99 | 14 |  |  | 2050 | 2050 | [19 empty] | SIDI; Mild Hybrid; | 2 | 2 | 5 | Midsize Cars | car | Derived 5-cycle label | 2022-07-01 | 31575 | Y | N |  |  | N | N |  | N |  | Y | variable valve timing at inlet and outlet valves | Y | variable valve lift only at inlet valves | Battery(s) |  | 1 | Lithium Ion |  | 44 | 10 | 40 | On-Board |  |  | Electrical Regen Brake |  | Both | N |  |  |  | BSG (Belt-Driven Starter Generator) Engine with 48V Technology; 2.2 kW (30 seconds), 8 kW (10 seconds); Motor/Generator Type: externally excited synchronuous machine (EESM) | 1 | Other | EESM | 2 |  |  | GDI | Spark Ignition Direct Injection | N | N | N | 0W20 | Y | Yes | [7 empty] | 37.1 |  | 5 | 5 |  | PBMXJ03.0G2X | 5 | [15 empty] | 2250 | 357 | 278 | 322
2023 | BMW | BMW | 540i xDrive Sedan | BMX | 541 | 3 | 6 | Auto(S8) | 22 | 29 | 25 | 28.6 | 41.4 | 33.2222 | 22.3944 | 29.0199 | 24.9587 |  | TC | Turbocharged | SA | Semi-Automatic |  | 8 | Y | N | A | All Wheel Drive | 10 |  |  | GP | Gasoline (Premium Unleaded Recommended) | MPG | miles per gallon | N | Not exempt |  |  | 99 | 14 |  |  | 2200 | 2200 | [19 empty] | SIDI; Mild Hybrid; | 2 | 2 | 5 | Midsize Cars | car | Derived 5-cycle label | 2022-07-01 | 31571 | Y | N |  |  | N | N |  | N |  | Y | variable valve timing at inlet and outlet valves | Y | variable valve lift only at inlet valves | Battery(s) |  | 1 | Lithium Ion |  | 44 | 10 | 40 | On-Board |  |  | Electrical Regen Brake |  | Both | N |  |  |  | BSG (Belt-Driven Starter Generator) Engine with 48V Technology; 2.2 kW (30 seconds), 8 kW (10 seconds); Motor/Generator Type: externally excited synchronuous machine (EESM) | 1 | Other | EESM | 2 |  |  | GDI | Spark Ignition Direct Injection | N | N | N | 0W20 | Y | Yes | [7 empty] | 33.4 |  | 5 | 5 |  | PBMXJ03.0G2X | 5 | [15 empty] | 3000 | 393 | 303 | 352
2023 | BMW | BMW | 840i Gran Coupe | BMX | 808 | 3 | 6 | Auto(S8) | 21 | 29 | 24 | 26.2872 | 40.7959 | 31.2957 | 20.7371 | 28.6351 | 23.6757 |  | TC | Turbocharged | SA | Semi-Automatic |  | 8 | Y | N | R | 2-Wheel Drive, Rear | 10 |  |  | GP | Gasoline (Premium Unleaded Recommended) | MPG | miles per gallon | N | Not exempt |  |  | 100 | 16 |  |  | 2300 | 2300 | [19 empty] | SIDI; | 2 | 2 | 5 | Midsize Cars | car | Derived 5-cycle label | 2022-04-04 | 31163 | N | N |  |  | N | N |  | N |  | Y | Variable Valve Timing at inlet and outlet valves | Y | Variable Valve Lift at inlet valves | [25 empty] | GDI | Spark Ignition Direct Injection |  |  | N | 0W-20 | Y | Yes | [7 empty] | 31.5 |  | 5 | 5 |  | PBMXV03.0B07 | 3 | [15 empty] | 3500 | 427 | 310 | 374
2023 | BMW | BMW | 840i xDrive Gran Coupe | BMX | 810 | 3 | 6 | Auto(S8) | 21 | 29 | 24 | 26.2538 | 40.8062 | 31.2724 | 20.713 | 28.6417 | 23.6604 |  | TC | Turbocharged | SA | Semi-Automatic |  | 8 | Y | N | A | All Wheel Drive | 10 |  |  | GP | Gasoline (Premium Unleaded Recommended) | MPG | miles per gallon | N | Not exempt |  |  | 100 | 16 |  |  | 2300 | 2300 | [19 empty] | SIDI; | 2 | 2 | 5 | Midsize Cars | car | Derived 5-cycle label | 2022-04-04 | 31167 | N | N |  |  | N | N |  | N |  | Y | Variable Valve Timing at inlet and outlet valves | Y | Variable Valve Lift at inlet valves | [25 empty] | GDI | Spark Ignition Direct Injection |  |  | N | 0W-20 | Y | Yes | [7 empty] | 31.5 |  | 5 | 5 |  | PBMXV03.0B07 | 3 | [15 empty] | 3500 | 426 | 308 | 373
2023 | BMW | BMW | ALPINA B8 Gran Coupe | BMX | 857 | 4.4 | 8 | Auto(S8) | 17 | 24 | 19 | 20.8215 | 33.217 | 25.0236 | 16.7203 | 23.718 | 19.2801 |  | TC | Turbocharged | SA | Semi-Automatic |  | 8 | Y | N | A | All Wheel Drive | 10 |  |  | GP | Gasoline (Premium Unleaded Recommended) | MPG | miles per gallon | N | Not exempt |  |  | 100 | 16 |  |  | 2900 | 2900 | [19 empty] | SIDI; | 2 | 2 | 5 | Midsize Cars | car | Derived 5-cycle label | 2022-04-01 | 31158 | N | N |  |  | N | N |  | N |  | Y | Variable Valve Timing at inlet and outlet valves | Y | Variable Valve Lift at inlet valves | [25 empty] | GDI | Spark Ignition Direct Injection |  |  | N | 0W30 | Y | Yes | [7 empty] | 25.2 |  | 4 | 4 |  | PBMXJ04.4N63 | 3 | [15 empty] | 6500 | 526 | 372 | 457
2023 | BMW | BMW | M5 Competition Sedan | BMX | 561 | 4.4 | 8 | Auto(S8) | 15 | 21 | 17 | 18.0229 | 29.5467 | 21.8594 | 14.6073 | 21.2752 | 17.0057 | G | TC | Turbocharged | SA | Semi-Automatic |  | 8 | Y | N | A | All Wheel Drive | 10 |  |  | GP | Gasoline (Premium Unleaded Recommended) | MPG | miles per gallon | N | Not exempt |  |  | 103 | 14 |  |  | 3200 | 3200 | [19 empty] | SIDI; | 2 | 2 | 5 | Midsize Cars | car | Derived 5-cycle label | 2022-07-01 | 31556 | Y | N |  |  | N | N |  | N |  | Y | variable valve timing at inlet and outlet valves | Y | variable valve lift at inlet valves | [25 empty] | GDI | Spark Ignition Direct Injection |  |  | N | 0W30 | Y | Yes | [7 empty] | 22 |  | 3 | 3 |  | PBMXJ04.4SM5 | 3 | [15 empty] | 8000 | 608 | 417 | 522
2023 | BMW | BMW | M5 Sedan | BMX | 560 | 4.4 | 8 | Auto(S8) | 15 | 21 | 17 | 18.0229 | 29.5467 | 21.8594 | 14.6073 | 21.2752 | 17.0057 | G | TC | Turbocharged | SA | Semi-Automatic |  | 8 | Y | N | A | All Wheel Drive | 10 |  |  | GP | Gasoline (Premium Unleaded Recommended) | MPG | miles per gallon | N | Not exempt |  |  | 103 | 14 |  |  | 3200 | 3200 | [19 empty] | SIDI; | 2 | 2 | 5 | Midsize Cars | car | Derived 5-cycle label | 2022-07-01 | 31557 | Y | N |  |  | N | N |  | N |  | Y | variable valve timing at inlet and outlet valves | Y | variable valve lift at inlet valves | [25 empty] | GDI | Spark Ignition Direct Injection |  |  | N | 0W30 | Y | Yes | [7 empty] | 22 |  | 3 | 3 |  | PBMXJ04.4SM5 | 3 | [15 empty] | 8000 | 608 | 417 | 522
2023 | BMW | BMW | M550i xDrive Sedan | BMX | 550 | 4.4 | 8 | Auto(S8) | 17 | 25 | 20 | 21 | 34.721 | 25.5422 | 16.8538 | 24.7073 | 19.6669 |  | TC | Turbocharged | SA | Semi-Automatic |  | 8 | Y | N | A | All Wheel Drive | 10 |  |  | GP | Gasoline (Premium Unleaded Recommended) | MPG | miles per gallon | N | Not exempt |  |  | 99 | 14 |  |  | 2750 | 2750 | [19 empty] | SIDI; | 2 | 2 | 5 | Midsize Cars | car | Derived 5-cycle label | 2022-07-01 | 31613 | Y | N |  |  | N | N |  | N |  | Y | Variable Valve Timing at inlet and outlet valves | Y | Variable Valve Lift at inlet valves | [25 empty] | GDI | Spark Ignition Direct Injection |  |  | N | 0W30 | Y | Yes | [7 empty] | 25.7 |  | 4 | 4 |  | PBMXJ04.4N63 | 3 | [15 empty] | 5750 | 520 | 355 | 446
2023 | BMW | BMW | M8 Competition Gran Coupe | BMX | 864 | 4.4 | 8 | Auto(S8) | 15 | 22 | 17 | 18.0803 | 29.9272 | 21.9991 | 14.651 | 21.5304 | 17.1113 | G | TC | Turbocharged | SA | Semi-Automatic |  | 8 | Y | N | A | All Wheel Drive | 10 |  |  | GP | Gasoline (Premium Unleaded Recommended) | MPG | miles per gallon | N | Not exempt |  |  | 100 | 11 |  |  | 3200 | 3200 | [19 empty] | SIDI; | 2 | 2 | 5 | Midsize Cars | car | Derived 5-cycle label | 2022-04-01 | 31162 | N | N |  |  | N | N |  | N |  | Y | variable valve timing at inlet and outlet valves | Y | variable valve lift at inlet valves | [25 empty] | GDI | Spark Ignition Direct Injection |  |  | N | 0W30 | Y | Yes | [7 empty] | 22.2 |  | 3 | 3 |  | PBMXJ04.4SM5 | 3 | [15 empty] | 8000 | 603 | 411 | 517
2023 | BMW | BMW | M850i xDrive Gran Coupe | BMX | 854 | 4.4 | 8 | Auto(S8) | 17 | 24 | 19 | 20.8215 | 33.217 | 25.0236 | 16.7203 | 23.718 | 19.2801 |  | TC | Turbocharged | SA | Semi-Automatic |  | 8 | Y | N | A | All Wheel Drive | 10 |  |  | GP | Gasoline (Premium Unleaded Recommended) | MPG | miles per gallon | N | Not exempt |  |  | 100 | 16 |  |  | 2900 | 2900 | [19 empty] | SIDI; | 2 | 2 | 5 | Midsize Cars | car | Derived 5-cycle label | 2022-04-01 | 31159 | N | N |  |  | N | N |  | N |  | Y | Variable Valve Timing at inlet and outlet valves | Y | Variable Valve Lift at inlet valves | [25 empty] | GDI | Spark Ignition Direct Injection |  |  | N | 0W30 | Y | Yes | [7 empty] | 25.2 |  | 4 | 4 |  | PBMXJ04.4N63 | 3 | [15 empty] | 6500 | 526 | 372 | 457
2023 | BMW | BMW | X2 M35i | BMX | 254 | 2 | 4 | Auto(S8) | 24 | 31 | 27 | 30.5245 | 44.4629 | 35.5377 | 23.7549 | 30.9548 | 26.5319 |  | TC | Turbocharged | SA | Semi-Automatic |  | 8 | Y | N | A | All Wheel Drive | 10 |  |  | GP | Gasoline (Premium Unleaded Recommended) | MPG | miles per gallon | N | Not exempt |  |  |  |  | 94 | 21 | 2050 | 2050 | [19 empty] | SIDI; | 2 | 2 | 5 | Midsize Cars | car | Derived 5-cycle label | 2022-04-01 | 31153 | Y | N |  |  | N | N |  | N |  | Y | variable valve timing at inlet and outlet valves | Y | variable valve lift only at inlet valves | [25 empty] | GDI | Spark Ignition Direct Injection |  |  | N | 0W20 | Y | Yes | [7 empty] | 35.8 |  | 5 | 5 |  | PBMXV02.0M48 | 3 | [15 empty] | 2250 | 372 | 286 | 333
2023 | BMW | BMW | X2 sDrive28i | BMX | 252 | 2 | 4 | Auto(S8) | 24 | 32 | 27 | 30.5594 | 45.7238 | 35.9202 | 23.7794 | 31.7437 | 26.8059 |  | TC | Turbocharged | SA | Semi-Automatic |  | 8 | Y | N | F | 2-Wheel Drive, Front | 10 |  |  | GP | Gasoline (Premium Unleaded Recommended) | MPG | miles per gallon | N | Not exempt |  |  |  |  | 94 | 21 | 2050 | 2050 | [19 empty] | SIDI; | 2 | 2 | 5 | Midsize Cars | car | Derived 5-cycle label | 2022-04-06 | 31192 | N | N |  |  | N | N |  | N |  | Y | variable valve timing at inlet and outlet valves | Y | variable valve lift only at inlet valves | [25 empty] | GDI | Spark Ignition Direct Injection |  |  | N | 0W20 | Y | Yes | [7 empty] | 36.2 |  | 5 | 5 |  | PBMXJ02.0B4X | 7 | [15 empty] | 2250 | 371 | 278 | 329
2023 | BMW | BMW | X2 xDrive28i | BMX | 250 | 2 | 4 | Auto(S8) | 24 | 31 | 27 | 30.5245 | 44.4629 | 35.5377 | 23.7549 | 30.9548 | 26.5319 |  | TC | Turbocharged | SA | Semi-Automatic |  | 8 | Y | N | A | All Wheel Drive | 10 |  |  | GP | Gasoline (Premium Unleaded Recommended) | MPG | miles per gallon | N | Not exempt |  |  |  |  | 94 | 21 | 2050 | 2050 | [19 empty] | SIDI; | 2 | 2 | 5 | Midsize Cars | car | Derived 5-cycle label | 2022-04-06 | 31196 | Y | N |  |  | N | N |  | N |  | Y | variable valve timing at inlet and outlet valves | Y | variable valve lift only at inlet valves | [25 empty] | GDI | Spark Ignition Direct Injection |  |  | N | 0W20 | Y | Yes | [7 empty] | 35.8 |  | 5 | 5 |  | PBMXJ02.0B4X | 7 | [15 empty] | 2250 | 372 | 286 | 333
2023 | General Motors | Cadillac | CT5 | GMX | 59 | 2 | 4 | Auto(S10) | 23 | 33 | 27 | 29.3 | 47.9 | 35.5039 | 22.8912 | 33.095 | 26.5788 |  | TC | Turbocharged | SA | Semi-Automatic |  | 10 | Y | N | R | 2-Wheel Drive, Rear | 10 |  |  | GPR | Gasoline (Premium Unleaded Required) | MPG | miles per gallon | N | Not exempt |  |  | 99 | 11 |  |  | 2050 | 2050 | [19 empty] | SIDI; | 2 | 2 | 5 | Midsize Cars | car | Derived 5-cycle label | 2022-06-30 | 31678 | N | N |  |  | N | N |  | Y | Active Fuel Management | Y | Cam Phaser | Y | High,Low,Zero(Cylinder Deactivation) | [25 empty] | GDI | Spark Ignition Direct Injection |  |  | N | 0W20 | Y | Yes | [7 empty] | 35.8 |  | 5 | 5 |  | PGMXV02.0041 | 7 | [15 empty] | 2250 | 387 | 268 | 333
2023 | General Motors | Cadillac | CT5 | GMX | 60 | 3 | 6 | Auto(S10) | 19 | 27 | 22 | 23.9 | 38.3 | 28.7671 | 19.0003 | 27.0344 | 21.9335 |  | TC | Turbocharged | SA | Semi-Automatic |  | 10 | Y | N | R | 2-Wheel Drive, Rear | 10 |  |  | GPR | Gasoline (Premium Unleaded Required) | MPG | miles per gallon | N | Not exempt |  |  | 99 | 11 |  |  | 2500 | 2500 | [19 empty] | SIDI; | 2 | 2 | 5 | Midsize Cars | car | Derived 5-cycle label | 2022-06-30 | 31688 | N | N |  |  | N | N |  | Y | Active Fuel Management | Y | CAM PHASER | N | [26 empty] | GDI | Spark Ignition Direct Injection |  |  | N | 5W30 | Y | Yes | [7 empty] | 29 |  | 5 | 5 |  | PGMXV03.6043 | 5 | [15 empty] | 4500 | 468 | 329 | 405
2023 | General Motors | Cadillac | CT5 AWD | GMX | 58 | 2 | 4 | Auto(S10) | 22 | 30 | 25 | 27.4361 | 43.5892 | 32.927 | 21.5635 | 30.4056 | 24.8102 |  | TC | Turbocharged | SA | Semi-Automatic |  | 10 | Y | N | A | All Wheel Drive | 10 |  |  | GPR | Gasoline (Premium Unleaded Required) | MPG | miles per gallon | N | Not exempt |  |  | 99 | 11 |  |  | 2200 | 2200 | [19 empty] | SIDI; | 2 | 2 | 5 | Midsize Cars | car | Derived 5-cycle label | 2022-06-30 | 31677 | N | N |  |  | N | N |  | Y | Active Fuel Management | Y | Cam Phaser | Y | High,Low,Zero(Cylinder Deactivation) | [25 empty] | GDI | Spark Ignition Direct Injection |  |  | N | 0W20 | Y | Yes | [7 empty] | 33.2 |  | 5 | 5 |  | PGMXV02.0041 | 7 | [15 empty] | 3000 | 412 | 292 | 358
2023 | General Motors | Cadillac | CT5 AWD | GMX | 62 | 3 | 6 | Auto(S10) | 18 | 26 | 21 | 23.2 | 36.6 | 27.7763 | 18.4859 | 25.9337 | 21.2295 |  | TC | Turbocharged | SA | Semi-Automatic |  | 10 | Y | N | A | All Wheel Drive | 10 |  |  | GPR | Gasoline (Premium Unleaded Required) | MPG | miles per gallon | N | Not exempt |  |  | 99 | 11 |  |  | 2600 | 2600 | [19 empty] | SIDI; | 2 | 2 | 5 | Midsize Cars | car | Derived 5-cycle label | 2022-06-29 | 31670 | N | N |  |  | N | N |  | Y | Active Fuel Management | Y | CAM PHASER | N | [26 empty] | GDI | Spark Ignition Direct Injection |  |  | N | 5W30 | Y | Yes | [7 empty] | 28 |  | 4 | 4 |  | PGMXV03.6043 | 5 | [15 empty] | 5000 | 481 | 343 | 419
2023 | General Motors | Cadillac | CT5 V | GMX | 61 | 3 | 6 | Auto(S10) | 18 | 27 | 21 | 23.9 | 38.3 | 28.7671 | 18 | 27.0344 | 21 |  | TC | Turbocharged | SA | Semi-Automatic |  | 10 | Y | N | R | 2-Wheel Drive, Rear | 10 |  |  | GPR | Gasoline (Premium Unleaded Required) | MPG | miles per gallon | N | Not exempt |  |  | 99 | 11 |  |  | 2600 | 2600 | [19 empty] | SIDI; | 2 | 2 | 5 | Midsize Cars | car | Derived 5-cycle label | 2022-06-30 | 31689 | N | N |  |  | N | N |  | Y | Active Fuel Management | Y | CAM PHASER | N | [26 empty] | GDI | Spark Ignition Direct Injection |  |  | N | 5W30 | Y | Yes | [7 empty] | 29 |  | 4 | 4 |  | PGMXV03.6043 | 5 | [15 empty] | 5000 | 494 | 329 | 423
2023 | General Motors | Cadillac | CT5 V | GMX | 64 | 6.2 | 8 | Auto(S10) | 13 | 21 | 16 | 15.7 | 28.6 | 19.6982 | 13.1126 | 21.3321 | 15.8631 | G | SC | Supercharged | SA | Semi-Automatic |  | 10 | Y | N | R | 2-Wheel Drive, Rear | 10 |  |  | GPR | Gasoline (Premium Unleaded Required) | MPG | miles per gallon | N | Not exempt |  |  | 99 | 11 |  |  | 3400 | 3400 | [19 empty] | SIDI; | 1 | 1 | 5 | Midsize Cars | car | Vehicle Specific 5-cycle label | 2022-06-30 | 31681 | N | N |  |  | N | N |  | Y | Active Fuel Management | Y | Cam Phaser | N | [26 empty] | GDI | Spark Ignition Direct Injection |  |  | N | 0W40 | N | No | [7 empty] | 19.8 |  | 3 | 3 |  | PGMXV06.2094 | 3 | [15 empty] | 9000 | 674 | 415 | 558
2023 | General Motors | Cadillac | CT5 V | GMX | 67 | 6.2 | 8 | Manual(M6) | 13 | 21 | 15 | 15.3 | 26.3 | 18.8473 | 12.8021 | 21.0982 | 15 | G | SC | Supercharged | M | Manual |  | 6 | N | N | R | 2-Wheel Drive, Rear | 10 |  |  | GPR | Gasoline (Premium Unleaded Required) | MPG | miles per gallon | N | Not exempt |  |  | 99 | 11 |  |  | 3650 | 3650 | [19 empty] | SIDI; | 1 | 1 | 5 | Midsize Cars | car | Vehicle Specific 5-cycle label | 2022-06-30 | 31682 | N | N |  |  | N | N |  | N |  | Y | Cam Phaser | N | [26 empty] | GDI | Spark Ignition Direct Injection |  |  | N | 0W40 | N | No | [7 empty] | 19 |  | 2 | 2 |  | PGMXV06.2094 | 3 | [15 empty] | 10250 | 692 | 422 | 592
2023 | General Motors | Chevrolet | MALIBU | GMX | 104 | 1.5 | 4 | Auto(AV) | 27 | 35 | 30 | 35.8834 | 50.3074 | 41.199 | 27.4569 | 34.5748 | 30.2602 |  | TC | Turbocharged | CVT | Continuously Variable |  | 1 | N | N | F | 2-Wheel Drive, Front | 10 |  |  | G | Gasoline (Regular Unleaded Recommended) | MPG | miles per gallon | N | Not exempt |  |  | 102 | 16 |  |  | 1500 | 1500 | [19 empty] | SIDI; | 2 | 2 | 5 | Midsize Cars | car | Derived 5-cycle label | 2022-09-12 | 32117 | N | N |  |  | N | N |  | N |  | Y | Multiple Positions | N | [26 empty] | GDI | Spark Ignition Direct Injection |  |  | N | 0W20 | Y | Yes | [7 empty] | 41.5 |  | 6 | 6 |  | PGMXV01.5010 | 7 | [14 empty] | 500 |  | 322 | 256 | 292
2023 | FCA US LLC | Dodge | Challenger | CRX | 5 | 3.6 | 6 | Auto(A8) | 19 | 30 | 23 | 23.9 | 43.1 | 29.8923 | 19.0003 | 30.0971 | 22.7798 |  | NA | Naturally Aspirated | A | Automatic |  | 8 | Y | N | R | 2-Wheel Drive, Rear | 10 |  |  | G | Gasoline (Regular Unleaded Recommended) | MPG | miles per gallon | N | Not exempt | 94 | 16 |  |  |  |  | 1900 | 1900 | [20 empty] | 2 | 2 | 5 | Midsize Cars | car | Derived 5-cycle label | 2022-12-05 | 32543 | N | N |  |  | N | N |  | N |  | Y | Cam Phaser | N | [26 empty] | MFI | Multipoint/sequential fuel injection |  |  | N | 5W20 | N | No | [7 empty] | 30.1 |  | 5 | 5 |  | PCRXV03.65P3 | 5 | [15 empty] | 1500 | 466 | 295 | 389
2023 | FCA US LLC | Dodge | Challenger | CRX | 6 | 5.7 | 8 | Auto(A8) | 16 | 25 | 19 | 19.8 | 35.1989 | 24.6535 | 15.9536 | 25.0202 | 19.062 |  | NA | Naturally Aspirated | A | Automatic |  | 8 | Y | N | R | 2-Wheel Drive, Rear | 10 |  |  | GM | Gasoline (Mid Grade Unleaded Recommended) | MPG | miles per gallon | N | Not exempt | 94 | 16 |  |  |  |  | 2700 | 2700 | [20 empty] | 1 | 1 | 5 | Midsize Cars | car | Derived 5-cycle label | 2022-12-05 | 32537 | N | N |  |  | N | N |  | Y | Solenoids | Y | Cam phasers | N | [26 empty] | MFI | Multipoint/sequential fuel injection |  |  | N | 5W20 | N | No | [7 empty] | 24.8 |  | 4 | 4 |  | PCRXV05.75P3 | 3 | [15 empty] | 5500 | 556 | 355 | 466
2023 | FCA US LLC | Dodge | Challenger | CRX | 7 | 5.7 | 8 | Manual(M6) | 15 | 23 | 18 | 18.7 | 32.6 | 23.1399 | 15.1221 | 23.3102 | 17.9612 |  | NA | Naturally Aspirated | M | Manual |  | 6 | N | N | R | 2-Wheel Drive, Rear | 10 |  |  | GP | Gasoline (Premium Unleaded Recommended) | MPG | miles per gallon | N | Not exempt | 94 | 16 |  |  |  |  | 3050 | 3050 | [20 empty] | 1 | 1 | 5 | Midsize Cars | car | Derived 5-cycle label | 2022-12-05 | 32538 | N | N |  |  | N | N |  | N |  | Y | Cam Phasers | N | [26 empty] | MFI | Multipoint/sequential fuel injection |  |  | N | 5W20 | N | No | [7 empty] | 23.3 |  | 4 | 4 |  | PCRXV05.75P4 | 1 | [15 empty] | 7250 | 587 | 380 | 494
2023 | FCA US LLC | Dodge | Challenger | CRX | 8 | 6.4 | 8 | Auto(A8) | 15 | 24 | 18 | 18.1912 | 34.2974 | 23.0654 | 14.7354 | 24.4293 | 17.9386 |  | NA | Naturally Aspirated | A | Automatic |  | 8 | Y | N | R | 2-Wheel Drive, Rear | 10 |  |  | GP | Gasoline (Premium Unleaded Recommended) | MPG | miles per gallon | N | Not exempt | 94 | 16 |  |  |  |  | 3050 | 3050 | [20 empty] | 1 | 1 | 5 | Midsize Cars | car | Derived 5-cycle label | 2022-12-05 | 32578 | N | N |  |  | N | N |  | Y | solenoids | N |  | N | [26 empty] | MFI | Multipoint/sequential fuel injection |  |  | N | 0W40 | N | No | [7 empty] | 23.2 |  | 4 | 4 |  | PCRXV06.4CP0 | 1 |  |  | PCRXV06.4FP0 | 1 | [11 empty] | 7250 | 602 | 363 | 495
2023 | FCA US LLC | Dodge | Challenger | CRX | 9 | 6.4 | 8 | Manual(M6) | 14 | 23 | 17 | 17.3 | 31.4 | 21.6811 | 14.0551 | 22.5138 | 16.9149 | G | NA | Naturally Aspirated | M | Manual |  | 6 | N | N | R | 2-Wheel Drive, Rear | 10 |  |  | GP | Gasoline (Premium Unleaded Recommended) | MPG | miles per gallon | N | Not exempt | 94 | 16 |  |  |  |  | 3200 | 3200 | [20 empty] | 1 | 1 | 5 | Midsize Cars | car | Derived 5-cycle label | 2022-12-05 | 32581 | N | N |  |  | N | N |  | Y | solenoids | N |  | N | [26 empty] | MFI | Multipoint/sequential fuel injection |  |  | N | 0W40 | N | No | [7 empty] | 21.8 |  | 3 | 3 |  | PCRXV06.4CP0 | 1 |  |  | PCRXV06.4FP0 | 1 | [11 empty] | 8000 | 629 | 393 | 523
2023 | FCA US LLC | Dodge | Challenger AWD | CRX | 14 | 3.6 | 6 | Auto(A8) | 18 | 27 | 21 | 23 | 38.1 | 27.9923 | 18.3385 | 26.9053 | 21.4055 |  | NA | Naturally Aspirated | A | Automatic |  | 8 | Y | N | A | All Wheel Drive | 10 |  |  | G | Gasoline (Regular Unleaded Recommended) | MPG | miles per gallon | N | Not exempt | 94 | 16 |  |  |  |  | 2100 | 2100 | [20 empty] | 2 | 2 | 5 | Midsize Cars | car | Derived 5-cycle label | 2022-12-05 | 32539 | N | N |  |  | N | N |  | N |  | Y | Cam Phaser | N | [26 empty] | MFI | Multipoint/sequential fuel injection |  |  | N | 5W20 | N | No | [7 empty] | 28.2 |  | 4 | 4 |  | PCRXV03.65P3 | 5 | [15 empty] | 2500 | 484 | 330 | 415
2023 | FCA US LLC | Dodge | Challenger SRT | CRX | 10 | 6.2 | 8 | Auto(A8) | 13 | 22 | 16 | 16.1 | 28.8 | 20.0858 | 13.3461 | 22.0226 | 16.2222 | G | SC | Supercharged | A | Automatic |  | 8 | Y | N | R | 2-Wheel Drive, Rear | 10 |  |  | GP | Gasoline (Premium Unleaded Recommended) | MPG | miles per gallon | N | Not exempt | 94 | 16 |  |  |  |  | 3400 | 3400 | [20 empty] | 1 | 1 | 5 | Midsize Cars | car | Vehicle Specific 5-cycle label | 2022-12-05 | 32585 | N | N |  |  | N | N |  | N |  | Y | Cam phaser | N | [26 empty] | MFI | Multipoint/sequential fuel injection |  |  | N | 0W-40 | N | No | [7 empty] | 20.2 |  | 3 | 3 |  | PCRXV06.2FP0 | 1 |  |  | PCRXV06.2CP0 | 1 | [11 empty] | 9000 | 663 | 403 | 546
2023 | FCA US LLC | Dodge | Challenger SRT Widebody | CRX | 15 | 6.2 | 8 | Auto(A8) | 13 | 21 | 15 | 15.347 | 27.0819 | 19.0644 | 12.6354 | 20.6888 | 15.3188 | G | SC | Supercharged | A | Automatic |  | 8 | Y | N | R | 2-Wheel Drive, Rear | 10 |  |  | GP | Gasoline (Premium Unleaded Recommended) | MPG | miles per gallon | N | Not exempt | 94 | 16 |  |  |  |  | 3650 | 3650 | [20 empty] | 1 | 1 | 5 | Midsize Cars | car | Vehicle Specific 5-cycle label | 2022-12-05 | 32586 | N | N |  |  | N | N |  | N |  | Y | Cam phaser | N | [26 empty] | MFI | Multipoint/sequential fuel injection |  |  | N | 0W-40 | N | No | [7 empty] | 19.2 |  | 2 | 2 |  | PCRXV06.2FP0 | 1 |  |  | PCRXV06.2CP0 | 1 | [11 empty] | 10250 | 700 | 415 | 572
2023 | FCA US LLC | Dodge | Challenger Widebody | CRX | 12 | 6.4 | 8 | Auto(A8) | 15 | 24 | 18 | 18.1912 | 34.2974 | 23.0654 | 14.7354 | 24.4293 | 17.9386 |  | NA | Naturally Aspirated | A | Automatic |  | 8 | Y | N | R | 2-Wheel Drive, Rear | 10 |  |  | GP | Gasoline (Premium Unleaded Recommended) | MPG | miles per gallon | N | Not exempt | 94 | 16 |  |  |  |  | 3050 | 3050 | [20 empty] | 1 | 1 | 5 | Midsize Cars | car | Derived 5-cycle label | 2022-12-05 | 32579 | N | N |  |  | N | N |  | Y | solenoids | N |  | N | [26 empty] | MFI | Multipoint/sequential fuel injection |  |  | N | 0W40 | N | No | [7 empty] | 23.2 |  | 4 | 4 |  | PCRXV06.4CP0 | 1 |  |  | PCRXV06.4FP0 | 1 | [11 empty] | 7250 | 602 | 363 | 495
2023 | FCA US LLC | Dodge | Challenger Widebody | CRX | 13 | 6.4 | 8 | Manual(M6) | 14 | 23 | 17 | 17.3 | 31.4 | 21.6811 | 14.0551 | 22.5138 | 16.9149 | G | NA | Naturally Aspirated | M | Manual |  | 6 | N | N | R | 2-Wheel Drive, Rear | 10 |  |  | GP | Gasoline (Premium Unleaded Recommended) | MPG | miles per gallon | N | Not exempt | 94 | 16 |  |  |  |  | 3200 | 3200 | [20 empty] | 1 | 1 | 5 | Midsize Cars | car | Derived 5-cycle label | 2022-12-05 | 32582 | N | N |  |  | N | N |  | Y | solenoids | N |  | N | [26 empty] | MFI | Multipoint/sequential fuel injection |  |  | N | 0W40 | N | No | [7 empty] | 21.8 |  | 3 | 3 |  | PCRXV06.4CP0 | 1 |  |  | PCRXV06.4FP0 | 1 | [11 empty] | 8000 | 629 | 393 | 523
2023 | Honda | Honda | ACCORD SPORT/TOURING | HNX | 122 | 2 | 4 | Auto(AV) | 46 | 41 | 44 | 65.9 | 60.5 | 63.3553 | 46 | 41 | 44 |  | NA | Naturally Aspirated | CVT | Continuously Variable |  | 1 | Y | N | F | 2-Wheel Drive, Front | 10 |  |  | G | Gasoline (Regular Unleaded Recommended) | MPG | miles per gallon | N | Not exempt |  |  | 103 | 17 |  |  | 1000 | 1000 | [19 empty] | SIDI; Hybrid; | 2 | 2 | 5 | Midsize Cars | car | Vehicle Specific 5-cycle label | 2023-01-21 | 32722 | N | N |  |  | N | N |  | N |  | Y | Variable valve Timing Control (VTC) system is applied. | N |  | Battery(s) |  | 1 | Lithium Ion |  | 259 | 4 | 75 | On-Board |  |  | Electrical Regen Brake |  | Front Wheels | N |  |  |  |  | 1 | Other | AC PMSM | 135 |  |  | GDI | Spark Ignition Direct Injection | N | N | N | 0W-20 | Y | Yes | [7 empty] | 63.7 |  | 8 | 8 |  | PHNXV02.07EB | 7 | [14 empty] | 3000 |  | 192 | 216 | 201
2023 | Honda | Honda | CIVIC 4Dr | HNX | 1 | 1.5 | 4 | Auto(AV) | 33 | 42 | 36 | 44.0943 | 62.1 | 50.7109 | 32.8942 | 41.6035 | 36.3152 |  | TC | Turbocharged | CVT | Continuously Variable |  | 1 | Y | N | F | 2-Wheel Drive, Front | 10 |  |  | G | Gasoline (Regular Unleaded Recommended) | MPG | miles per gallon | N | Not exempt |  |  | 99 | 15 |  |  | 1250 | 1250 | [19 empty] | SIDI; | 2 | 2 | 5 | Midsize Cars | car | Derived 5-cycle label | 2022-10-19 | 32267 | N | N |  |  | N | N |  | N |  | Y | Variable valve Timing Control (VTC) system is applied. | N | Variable valve Timing Control (VTC) system is applied. | [25 empty] | GDI | Spark Ignition Direct Injection | N | N | N | 0W-20 | Y | Yes | [7 empty] | 51.5 |  | 7 | 7 |  | PHNXV01.5EEB | 7 | [14 empty] | 1750 |  | 268 | 212 | 243
2023 | Honda | Honda | CIVIC 4Dr | HNX | 2 | 1.5 | 4 | Auto(AV-S7) | 31 | 38 | 34 | 41.2 | 56.5 | 46.9173 | 31.0089 | 38.3105 | 33.9179 |  | TC | Turbocharged | SCV | Selectable Continuously Variable (e.g. CVT with paddles) |  | 7 | Y | N | F | 2-Wheel Drive, Front | 10 |  |  | G | Gasoline (Regular Unleaded Recommended) | MPG | miles per gallon | N | Not exempt |  |  | 99 | 15 |  |  | 1300 | 1300 | [19 empty] | SIDI; | 2 | 2 | 5 | Midsize Cars | car | Derived 5-cycle label | 2022-10-19 | 32268 | N | N |  |  | N | N |  | N |  | Y | Variable valve Timing Control (VTC) system is applied. | N | Variable valve Timing Control (VTC) system is applied. | [25 empty] | GDI | Spark Ignition Direct Injection | N | N | N | 0W-20 | Y | Yes | [7 empty] | 47.2 |  | 7 | 7 |  | PHNXV01.5EEB | 7 | [14 empty] | 1500 |  | 285 | 230 | 260
2023 | Honda | Honda | CIVIC 4Dr | HNX | 4 | 1.5 | 4 | Manual(M6) | 27 | 37 | 31 | 35.8 | 56.3 | 42.8155 | 27.4002 | 37 | 31.3917 |  | TC | Turbocharged | M | Manual |  | 6 | N | N | F | 2-Wheel Drive, Front | 10 |  |  | GP | Gasoline (Premium Unleaded Recommended) | MPG | miles per gallon | N | Not exempt |  |  | 99 | 15 |  |  | 1750 | 1750 | [19 empty] | SIDI; | 2 | 2 | 5 | Midsize Cars | car | Derived 5-cycle label | 2022-10-19 | 32270 | N | N |  |  | N | N |  | N |  | Y | Variable valve Timing Control (VTC) system is applied. | N | Variable valve Timing Control (VTC) system is applied. | [25 empty] | GDI | Spark Ignition Direct Injection | N | N | N | 0W-20 | Y | Yes | [7 empty] | 43.5 |  | 6 | 6 |  | PHNXV01.5SDC | 6 | [15 empty] | 750 | 323 | 239 | 285
2023 | Honda | Honda | CIVIC 4Dr | HNX | 11 | 2 | 4 | Auto(AV) | 31 | 40 | 35 | 41.5 | 59.5 | 48.0399 | 31.2059 | 40.0845 | 34.6607 |  | NA | Naturally Aspirated | CVT | Continuously Variable |  | 1 | Y | N | F | 2-Wheel Drive, Front | 10 |  |  | G | Gasoline (Regular Unleaded Recommended) | MPG | miles per gallon | N | Not exempt |  |  | 99 | 15 |  |  | 1250 | 1250 | [20 empty] | 2 | 2 | 5 | Midsize Cars | car | Derived 5-cycle label | 2022-10-19 | 32762 | N | N |  |  | N | N |  | N |  | Y | Variable valve Timing and lift Electronic Control (VTEC) system and Variable valve Timing Control (VTC) system are applied. | Y | Variable valve Timing and lift Electronic Control (VTEC) system is applied. | [25 empty] | MFI | Multipoint/sequential fuel injection | N | N | N | 0W-20 | Y | Yes | [7 empty] | 48.8 |  | 7 | 7 |  | PHNXV02.0JEC | 7 | [14 empty] | 1750 |  | 282 | 220 | 254
2023 | Honda | Honda | CIVIC 4Dr | HNX | 12 | 2 | 4 | Auto(AV-S7) | 30 | 37 | 33 | 40 | 55.1 | 45.6267 | 30.2174 | 37.4747 | 33.1021 |  | NA | Naturally Aspirated | SCV | Selectable Continuously Variable (e.g. CVT with paddles) |  | 7 | Y | N | F | 2-Wheel Drive, Front | 10 |  |  | G | Gasoline (Regular Unleaded Recommended) | MPG | miles per gallon | N | Not exempt |  |  | 99 | 15 |  |  | 1350 | 1350 | [20 empty] | 2 | 2 | 5 | Midsize Cars | car | Derived 5-cycle label | 2022-10-19 | 32269 | N | N |  |  | N | N |  | N |  | Y | Variable valve Timing and lift Electronic Control (VTEC) system and Variable valve Timing Control (VTC) system are applied. | Y | Variable valve Timing and lift Electronic Control (VTEC) system is applied. | [25 empty] | MFI | Multipoint/sequential fuel injection | N | N | N | 0W-20 | Y | Yes | [7 empty] | 46.4 |  | 6 | 6 |  | PHNXV02.0JEC | 7 | [14 empty] | 1250 |  | 292 | 235 | 266
2023 | Hyundai | HYUNDAI MOTOR COMPANY | Elantra | HYX | 26 | 1.6 | 4 | Auto(AM-S7) | 28 | 36 | 31 | 35.6 | 51.9 | 41.4594 | 28.0454 | 35.5409 | 30.9861 |  | TC | Turbocharged | AMS | Automated Manual- Selectable (e.g. Automated Manual with paddles) |  | 7 | N | N | F | 2-Wheel Drive, Front | 15 |  |  | G | Gasoline (Regular Unleaded Recommended) | MPG | miles per gallon | N | Not exempt |  |  | 99 | 14 |  |  | 1450 | 1450 | [19 empty] | SIDI; | 2 | 2 | 5 | Midsize Cars | car | Vehicle Specific 5-cycle label | 2022-05-01 | 31226 | N | N |  |  | N | N |  | N |  | Y | Fixed3 - Continuously variable cam timing both intake and exhaust for the best performance and fuel economy | N | [26 empty] | GDI | Spark Ignition Direct Injection |  |  | N | SAE 0W-20 or GF-6 | N | No | [7 empty] | 41.7 |  | 6 | 6 |  | PHYXV01.6CC5 | 5 | [14 empty] | 750 |  | 318 | 251 | 288
2023 | Hyundai | HYUNDAI MOTOR COMPANY | Elantra | HYX | 25 | 2 | 4 | Auto(AV-S1) | 33 | 42 | 37 | 44.02 | 63.3584 | 51.0288 | 32.8462 | 42.3327 | 36.53 |  | NA | Naturally Aspirated | SCV | Selectable Continuously Variable (e.g. CVT with paddles) |  | 1 | Y | N | F | 2-Wheel Drive, Front | 15 |  |  | G | Gasoline (Regular Unleaded Recommended) | MPG | miles per gallon | N | Not exempt |  |  | 99 | 14 |  |  | 1200 | 1200 | [19 empty] | Stop-Start; | 2 | 2 | 5 | Midsize Cars | car | Derived 5-cycle label | 2022-05-01 | 31225 | N | N |  |  | N | N |  | N |  | Y | Fixed3(More than two or continuous) | N | [26 empty] | MFI | Multipoint/sequential fuel injection |  |  | N | 0W20 | Y | Yes | STOP-START | [6 empty] | 51.8 |  | 7 | 7 |  | PHYXV02.0CE5 | 5 |  |  | PHYXV02.0CE3 | 7 | [10 empty] | 2000 |  | 273 | 212 | 245
2023 | Hyundai | HYUNDAI MOTOR COMPANY | Elantra | HYX | 24 | 2 | 4 | Auto(AV-S1) | 30 | 40 | 34 | 38.3118 | 59.2671 | 45.5609 | 30.2833 | 39.723 | 33.9095 |  | NA | Naturally Aspirated | SCV | Selectable Continuously Variable (e.g. CVT with paddles) |  | 1 | Y | N | F | 2-Wheel Drive, Front | 15 |  |  | G | Gasoline (Regular Unleaded Recommended) | MPG | miles per gallon | N | Not exempt |  |  | 99 | 14 |  |  | 1300 | 1300 | [20 empty] | 2 | 2 | 5 | Midsize Cars | car | Vehicle Specific 5-cycle label | 2022-05-01 | 31224 | N | N |  |  | N | N |  | N |  | Y | Fixed3(More than two or continuous) | N | [26 empty] | MFI | Multipoint/sequential fuel injection |  |  | N | 0W20 | N | No | [7 empty] | 46.3 |  | 7 | 7 |  | PHYXV02.0CE5 | 5 |  |  | PHYXV02.0CE3 | 7 | [10 empty] | 1500 |  | 294 | 224 | 263
2023 | Hyundai | HYUNDAI MOTOR COMPANY | Elantra Hybrid | HYX | 27 | 1.6 | 4 | Auto(AM-S6) | 49 | 52 | 50 | 68.3 | 67.4 | 67.892 | 49.2526 | 52.0663 | 50.4802 |  | NA | Naturally Aspirated | AMS | Automated Manual- Selectable (e.g. Automated Manual with paddles) |  | 6 | N | N | F | 2-Wheel Drive, Front | 15 |  |  | G | Gasoline (Regular Unleaded Recommended) | MPG | miles per gallon | N | Not exempt |  |  | 99 | 14 |  |  | 900 | 900 | [19 empty] | SIDI; Hybrid; | 2 | 2 | 5 | Midsize Cars | car | Vehicle Specific 5-cycle label | 2022-05-01 | 31227 | N | N |  |  | N | N |  | N |  | Y | APPLY VVT | N |  | Battery(s) |  | 1 | Lithium Ion |  | 240 | 5.5 | 38.8 | On-Board |  |  | Electrical Regen Brake |  | Front Wheels | N |  |  |  |  | 1 | Other | PMSM | 32 |  |  | GDI | Spark Ignition Direct Injection | N | N | N | SAE 0W-20 API SN | Y | Yes | [7 empty] | 68.3 |  | 8 | 8 |  | PHYXV01.6C13 | 7 | [14 empty] | 3500 |  | 180 | 172 | 177
2023 | Hyundai | HYUNDAI MOTOR COMPANY | Elantra Hybrid Blue | HYX | 28 | 1.6 | 4 | Auto(AM-S6) | 53 | 56 | 54 | 72.8 | 72.3 | 72.5741 | 52.7058 | 55.5898 | 53.9657 |  | NA | Naturally Aspirated | AMS | Automated Manual- Selectable (e.g. Automated Manual with paddles) |  | 6 | N | N | F | 2-Wheel Drive, Front | 15 |  |  | G | Gasoline (Regular Unleaded Recommended) | MPG | miles per gallon | N | Not exempt |  |  | 99 | 14 |  |  | 800 | 800 | [19 empty] | SIDI; Hybrid; | 2 | 2 | 5 | Midsize Cars | car | Vehicle Specific 5-cycle label | 2022-05-01 | 31228 | Y | N |  |  | N | N |  | N |  | Y | APPLY VVT | N |  | Battery(s) |  | 1 | Lithium Ion |  | 240 | 5.5 | 38.8 | On-Board |  |  | Electrical Regen Brake |  | Front Wheels | N |  |  |  |  | 1 | Other | PMSM | 32 |  |  | GDI | Spark Ignition Direct Injection | N | N | N | SAE 0W-20 API SN | Y | Yes | [7 empty] | 73 |  | 9 | 9 |  | PHYXV01.6C13 | 7 | [14 empty] | 4000 |  | 169 | 161 | 165
2023 | Hyundai | HYUNDAI MOTOR COMPANY | Elantra N | HYX | 65 | 2 | 4 | Auto(AM-S8) | 20 | 30 | 23 | 23.6938 | 38.6752 | 28.6959 | 19.5079 | 29.6202 | 23.0489 |  | TC | Turbocharged | AMS | Automated Manual- Selectable (e.g. Automated Manual with paddles) |  | 8 | N | N | F | 2-Wheel Drive, Front | 15 |  |  | GP | Gasoline (Premium Unleaded Recommended) | MPG | miles per gallon | N | Not exempt |  |  | 99 | 14 |  |  | 2400 | 2400 | [19 empty] | SIDI; | 2 | 2 | 5 | Midsize Cars | car | Vehicle Specific 5-cycle label | 2022-09-15 | 32092 | N | N |  |  | N | N |  | N |  | Y | Fixed 3 (More than two or continuous) | N | [26 empty] | GDI | Spark Ignition Direct Injection |  |  | N | SAE 0W30 | N | No | [7 empty] | 28.9 |  | 5 | 5 |  | PHYXV02.0CG6 | 3 | [15 empty] | 4000 | 458 | 303 | 388
2023 | Hyundai | HYUNDAI MOTOR COMPANY | Elantra N | HYX | 66 | 2 | 4 | Manual(M6) | 22 | 31 | 25 | 26.4 | 42.1 | 31.7237 | 21.6676 | 30.7233 | 24.981 |  | TC | Turbocharged | M | Manual |  | 6 | N | N | F | 2-Wheel Drive, Front | 15 |  |  | GP | Gasoline (Premium Unleaded Recommended) | MPG | miles per gallon | N | Not exempt |  |  | 99 | 14 |  |  | 2200 | 2200 | [19 empty] | SIDI; | 2 | 2 | 5 | Midsize Cars | car | Vehicle Specific 5-cycle label | 2022-09-15 | 32071 | N | N |  |  | N | N |  | N |  | Y | Fixed 3 (More than two or continuous) | N | [26 empty] | GDI | Spark Ignition Direct Injection |  |  | N | SAE 0W30 | N | No | [7 empty] | 31.9 |  | 5 | 5 |  | PHYXV02.0CG6 | 3 | [15 empty] | 3000 | 413 | 291 | 358
2023 | Hyundai | HYUNDAI MOTOR COMPANY | Venue | HYX | 51 | 1.6 | 4 | Auto(AV-S1) | 29 | 33 | 31 | 37.7482 | 49.5554 | 42.2816 | 29.3821 | 32.7368 | 30.8025 |  | NA | Naturally Aspirated | SCV | Selectable Continuously Variable (e.g. CVT with paddles) |  | 1 | Y | N | F | 2-Wheel Drive, Front | 15 |  |  | G | Gasoline (Regular Unleaded Recommended) | MPG | miles per gallon | N | Not exempt |  |  | 92 | 19 |  |  | 1450 | 1450 | [20 empty] | 2 | 2 | 5 | Midsize Cars | car | Vehicle Specific 5-cycle label | 2022-07-15 | 31727 | N | N |  |  | N | N |  | N |  | Y | VVT | N | [26 empty] | MFI | Multipoint/sequential fuel injection |  |  | N | SAE 0W20 | N | No | [7 empty] | 42.9 |  | 6 | 6 |  | PHYXV01.6SB5 | 5 | [14 empty] | 750 |  | 304 | 273 | 290
2023 | Nissan | INFINITI | Q50 | NSX | 131 | 3 | 6 | Auto(S7) | 20 | 29 | 23 | 26.0996 | 41.7998 | 31.4083 | 20 | 29.274 | 23 |  | TC | Turbocharged | SA | Semi-Automatic |  | 7 | Y | N | R | 2-Wheel Drive, Rear | 15 |  |  | GPR | Gasoline (Premium Unleaded Required) | MPG | miles per gallon | N | Not exempt |  |  | 100 | 14 |  |  | 2400 | 2400 | [19 empty] | SIDI; | 2 | 2 | 5 | Midsize Cars | car | Derived 5-cycle label | 2022-07-14 | 31335 | N |  |  |  | N | N | For Q50,Q50 AWD | N |  | Y | EXH;ECM controlled, Oil pressure driven INT;ECM and VTC controller controlled, Electric driven | N | [26 empty] | GDI | Spark Ignition Direct Injection |  |  | N | SAE 0W-20 | N | No | [7 empty] | 31.6 |  | 5 | 5 |  | PNSXV03.0NHA | 3 | [15 empty] | 4000 | 446 | 305 | 388
2023 | Nissan | INFINITI | Q50 AWD | NSX | 132 | 3 | 6 | Auto(S7) | 19 | 27 | 22 | 24.2 | 38.4499 | 29.0438 | 19.22 | 27.131 | 22.1228 |  | TC | Turbocharged | SA | Semi-Automatic |  | 7 | Y | N | A | All Wheel Drive | 15 |  |  | GPR | Gasoline (Premium Unleaded Required) | MPG | miles per gallon | N | Not exempt |  |  | 100 | 14 |  |  | 2500 | 2500 | [19 empty] | SIDI; | 2 | 2 | 5 | Midsize Cars | car | Derived 5-cycle label | 2022-07-14 | 31336 | N |  |  |  | N | N | For Q50,Q50 AWD | N |  | Y | EXH;ECM controlled, Oil pressure driven INT;ECM and VTC controller controlled, Electric driven | N | [26 empty] | GDI | Spark Ignition Direct Injection |  |  | N | SAE 0W-20 | N | No | [7 empty] | 29.2 |  | 5 | 5 |  | PNSXV03.0NHA | 3 | [15 empty] | 4500 | 464 | 329 | 403
2023 | Nissan | INFINITI | Q50 AWD RED SPORT | NSX | 135 | 3 | 6 | Auto(S7) | 19 | 26 | 22 | 24.645 | 36.7494 | 28.9335 | 19 | 26.0308 | 22.0133 |  | TC | Turbocharged | SA | Semi-Automatic |  | 7 | Y | N | A | All Wheel Drive | 15 |  |  | GPR | Gasoline (Premium Unleaded Required) | MPG | miles per gallon | N | Not exempt |  |  | 100 | 14 |  |  | 2500 | 2500 | [19 empty] | SIDI; | 2 | 2 | 5 | Midsize Cars | car | Derived 5-cycle label | 2022-07-14 | 31338 | Y |  |  |  | N | N | For Q50 RED SPORT,Q50 AWD RED SPORT | N |  | Y | EXH;ECM controlled, Oil pressure driven INT;ECM and VTC controller controlled, Electric driven | N | [26 empty] | GDI | Spark Ignition Direct Injection |  |  | N | SAE 0W-20 | N | No | [7 empty] | 29.1 |  | 5 | 5 |  | PNSXV03.0NHA | 3 | [15 empty] | 4500 | 468 | 342 | 411
2023 | Nissan | INFINITI | Q50 RED SPORT | NSX | 133 | 3 | 6 | Auto(S7) | 20 | 26 | 22 | 24.6996 | 37.0494 | 29.0584 | 19.585 | 26.2255 | 22.1036 |  | TC | Turbocharged | SA | Semi-Automatic |  | 7 | Y | N | R | 2-Wheel Drive, Rear | 15 |  |  | GPR | Gasoline (Premium Unleaded Required) | MPG | miles per gallon | N | Not exempt |  |  | 100 | 14 |  |  | 2500 | 2500 | [19 empty] | SIDI; | 2 | 2 | 5 | Midsize Cars | car | Derived 5-cycle label | 2022-07-14 | 31337 | Y |  |  |  | N | N | For Q50 RED SPORT,Q50 AWD RED SPORT | N |  | Y | EXH;ECM controlled, Oil pressure driven INT;ECM and VTC controller controlled, Electric driven | N | [26 empty] | GDI | Spark Ignition Direct Injection |  |  | N | SAE 0W-20 | N | No | [7 empty] | 29.3 |  | 5 | 5 |  | PNSXV03.0NHA | 3 | [15 empty] | 4500 | 455 | 340 | 403
2023 | Jaguar Land Rover L | Jaguar | XF P250 | JLX | 260 | 2 | 4 | Auto(S8) | 25 | 33 | 28 | 32.2 | 48 | 37.799 | 24.9259 | 33.1568 | 28.0605 |  | TC | Turbocharged | SA | Semi-Automatic |  | 8 | Y | N | R | 2-Wheel Drive, Rear | 10 |  |  | GP | Gasoline (Premium Unleaded Recommended) | MPG | miles per gallon | N | Not exempt |  |  | 97 | 14 |  |  | 1950 | 1950 | [19 empty] | SIDI; | 2 | 2 | 5 | Midsize Cars | car | Derived 5-cycle label | 2022-06-20 | 31213 | Y | N |  |  | N | N |  | N |  | Y | Inlet and Exhaust Camshaft Phasing controlled by Engine Management System | Y | Continuously variable inlet valve lift | [25 empty] | GDI | Spark Ignition Direct Injection | N | N | N | 0W20 | Y | Yes | XF P250 | [6 empty] | 38.1 |  | 6 | 6 |  | PJLXJ02.0RTX | 7 | [15 empty] | 1750 | 357 | 268 | 317
2023 | Jaguar Land Rover L | Jaguar | XF P250 AWD | JLX | 264 | 2 | 4 | Auto(S8) | 23 | 32 | 26 | 29.6 | 46.2 | 35.3091 | 23.1035 | 32.0405 | 26.4196 |  | TC | Turbocharged | SA | Semi-Automatic |  | 8 | Y | N | A | All Wheel Drive | 10 |  |  | GP | Gasoline (Premium Unleaded Recommended) | MPG | miles per gallon | N | Not exempt |  |  | 97 | 14 |  |  | 2100 | 2100 | [19 empty] | SIDI; | 2 | 2 | 5 | Midsize Cars | car | Derived 5-cycle label | 2022-06-20 | 31214 | Y | N |  |  | N | N |  | N |  | Y | Inlet and Exhaust Camshaft Phasing controlled by Engine Management System | Y | Continuously variable inlet valve lift | [25 empty] | GDI | Spark Ignition Direct Injection | N | N | N | 0W20 | Y | Yes | XF P250 AWD | [6 empty] | 35.6 |  | 5 | 5 |  | PJLXJ02.0RTX | 7 | [15 empty] | 2500 | 384 | 277 | 336
2023 | Jaguar Land Rover L | Jaguar | XF P300 AWD | JLX | 267 | 2 | 4 | Auto(S8) | 22 | 30 | 25 | 28.2 | 43.7 | 33.5559 | 22.1096 | 30.4753 | 25.2257 |  | TC | Turbocharged | SA | Semi-Automatic |  | 8 | Y | N | A | All Wheel Drive | 10 |  |  | GP | Gasoline (Premium Unleaded Recommended) | MPG | miles per gallon | N | Not exempt |  |  | 97 | 14 |  |  | 2200 | 2200 | [19 empty] | SIDI; | 2 | 2 | 5 | Midsize Cars | car | Derived 5-cycle label | 2022-06-20 | 31215 | Y | N |  |  | N | N |  | N |  | Y | Inlet and Exhaust Camshaft Phasing controlled by Engine Management System | Y | Continuously variable inlet valve lift | [25 empty] | GDI | Spark Ignition Direct Injection | N | N | N | 0W20 | Y | Yes | XF P300 AWD | [6 empty] | 33.8 |  | 5 | 5 |  | PJLXJ02.0RTX | 7 | [15 empty] | 3000 | 402 | 291 | 352
2023 | Kia | KIA | Forte | KMX | 19 | 1.6 | 4 | Auto(AM-S7) | 27 | 35 | 30 | 34.2 | 49.3 | 39.6673 | 27.0633 | 35.4891 | 30.3006 |  | TC | Turbocharged | AMS | Automated Manual- Selectable (e.g. Automated Manual with paddles) |  | 7 | N | N | F | 2-Wheel Drive, Front | 15 |  |  | G | Gasoline (Regular Unleaded Recommended) | MPG | miles per gallon | N | Not exempt |  |  | 96 | 15 |  |  | 1500 | 1500 | [19 empty] | SIDI; | 2 | 2 | 5 | Midsize Cars | car | Vehicle Specific 5-cycle label | 2022-06-01 | 31347 | N | N |  |  | N | N |  | N |  | Y | FIXED3(MORE THAN TWO OR CONTINUOUS) | N | [26 empty] | GDI | Spark Ignition Direct Injection |  |  | N | SAE 5W-30 / ACEA A5/B5 | N | No | [7 empty] | 39.9 |  | 6 | 6 |  | PKMXV01.6CC5 | 5 | [14 empty] | 500 |  | 331 | 253 | 296
2023 | Kia | KIA | Forte | KMX | 18 | 1.6 | 4 | Manual(M6) | 22 | 31 | 26 | 28.4996 | 44.7 | 34.0534 | 22.323 | 31.1035 | 25.5715 |  | TC | Turbocharged | M | Manual |  | 6 | N | N | F | 2-Wheel Drive, Front | 15 |  |  | G | Gasoline (Regular Unleaded Recommended) | MPG | miles per gallon | N | Not exempt |  |  | 96 | 15 |  |  | 1700 | 1700 | [19 empty] | SIDI; | 2 | 2 | 5 | Midsize Cars | car | Derived 5-cycle label | 2022-06-01 | 31346 | N | N |  |  | N | N |  | N |  | Y | FIXED3(MORE THAN TWO OR CONTINUOUS) | N | [26 empty] | GDI | Spark Ignition Direct Injection |  |  | N | SAE 5W-30 / ACEA A5/B5 | N | No | [7 empty] | 34.6 |  | 5 | 5 |  | PKMXV01.6CC5 | 5 | [15 empty] | 500 | 398 | 286 | 348
2023 | Kia | KIA | Forte | KMX | 21 | 2 | 4 | Auto(AV) | 28 | 39 | 32 | 37.2297 | 57.5754 | 44.2694 | 28.3675 | 38.9491 | 32.3186 |  | NA | Naturally Aspirated | CVT | Continuously Variable |  | 1 | Y | N | F | 2-Wheel Drive, Front | 15 |  |  | G | Gasoline (Regular Unleaded Recommended) | MPG | miles per gallon | N | Not exempt |  |  | 96 | 15 |  |  | 1400 | 1400 | [20 empty] | 2 | 2 | 5 | Midsize Cars | car | Derived 5-cycle label | 2022-06-01 | 31349 | N | N |  |  | N | N |  | N |  | Y | Fixed3(More than two or continuous) | N | [26 empty] | MFI | Multipoint/sequential fuel injection |  |  | N | 5W20 or GF-4 | N | No | [7 empty] | 45 |  | 6 | 6 |  | PKMXV02.0CE3 | 7 | [14 empty] | 1000 |  | 316 | 230 | 277
2023 | Kia | KIA | Forte FE | KMX | 20 | 2 | 4 | Auto(AV) | 30 | 41 | 34 | 39.9 | 61.6 | 47.4166 | 30.1512 | 41.3127 | 34.3242 |  | NA | Naturally Aspirated | CVT | Continuously Variable |  | 1 | Y | N | F | 2-Wheel Drive, Front | 15 |  |  | G | Gasoline (Regular Unleaded Recommended) | MPG | miles per gallon | N | Not exempt |  |  | 96 | 15 |  |  | 1300 | 1300 | [20 empty] | 2 | 2 | 5 | Midsize Cars | car | Derived 5-cycle label | 2022-06-01 | 31348 | Y | N |  |  | N | N |  | N |  | Y | Fixed3(More than two or continuous) | N | [26 empty] | MFI | Multipoint/sequential fuel injection |  |  | N | 5W20 or GF-4 | N | No | [7 empty] | 48.2 |  | 7 | 7 |  | PKMXV02.0CE3 | 7 | [14 empty] | 1500 |  | 297 | 217 | 261
2023 | Kia | KIA | Stinger AWD | KMX | 5 | 2.5 | 4 | Auto(S8) | 21 | 29 | 24 | 25.4537 | 39.014 | 30.173 | 20.5219 | 28.8967 | 23.5997 |  | TC | Turbocharged | SA | Semi-Automatic |  | 8 | Y | N | A | All Wheel Drive | 15 |  |  | GP | Gasoline (Premium Unleaded Recommended) | MPG | miles per gallon | N | Not exempt |  |  | 95 | 23 |  |  | 2300 | 2300 | [19 empty] | SIDI & PFI; | 2 | 2 | 5 | Midsize Cars | car | Vehicle Specific 5-cycle label | 2022-04-01 | 31064 | N | N |  |  | N | N |  | N |  | Y | Fixed3(More than two or continuous) | N | [26 empty] | GDPI | Spark Ignition direct & ported injection |  |  | N | SAE 0W-30 | Y | Yes | [7 empty] | 30.4 |  | 5 | 5 |  | PKMXV02.5EP6 | 3 | [15 empty] | 3500 | 436 | 310 | 380
2023 | Kia | KIA | Stinger AWD | KMX | 7 | 3.3 | 6 | Auto(S8) | 17 | 24 | 20 | 20.9882 | 30.7697 | 24.4918 | 17.2255 | 24.3844 | 19.8476 |  | TC | Turbocharged | SA | Semi-Automatic |  | 8 | Y | N | A | All Wheel Drive | 15 |  |  | GP | Gasoline (Premium Unleaded Recommended) | MPG | miles per gallon | N | Not exempt |  |  | 95 | 23 |  |  | 2750 | 2750 | [19 empty] | SIDI; | 2 | 2 | 5 | Midsize Cars | car | Vehicle Specific 5-cycle label | 2022-04-01 | 31062 | N | N |  |  | N | N |  | N |  | Y | Fixed3(more than two or continuous) | N | [26 empty] | GDI | Spark Ignition Direct Injection |  |  | N | 5W30 ACEA A5 | Y | Yes | [7 empty] | 24.7 |  | 4 | 4 |  | PKMXV03.3EK6 | 3 | [15 empty] | 5750 | 519 | 367 | 451
2023 | Kia | KIA | Stinger RWD | KMX | 6 | 2.5 | 4 | Auto(S8) | 22 | 32 | 25 | 27.6387 | 41.0734 | 32.409 | 21.6699 | 31.5813 | 25.2336 |  | TC | Turbocharged | SA | Semi-Automatic |  | 8 | Y | N | R | 2-Wheel Drive, Rear | 15 |  |  | GP | Gasoline (Premium Unleaded Recommended) | MPG | miles per gallon | N | Not exempt |  |  | 95 | 23 |  |  | 2200 | 2200 | [19 empty] | SIDI & PFI; | 2 | 2 | 5 | Midsize Cars | car | Vehicle Specific 5-cycle label | 2022-04-01 | 31061 | N | N |  |  | N | N |  | N |  | Y | Fixed3(More than two or continuous) | N | [26 empty] | GDPI | Spark Ignition direct & ported injection |  |  | N | SAE 0W-30 | Y | Yes | [7 empty] | 32.6 |  | 5 | 5 |  | PKMXV02.5EP6 | 3 | [15 empty] | 3000 | 413 | 284 | 355
2023 | Kia | KIA | Stinger RWD | KMX | 8 | 3.3 | 6 | Auto(S8) | 18 | 25 | 20 | 22.0791 | 32.3866 | 25.7698 | 17.7679 | 25.2069 | 20.4889 |  | TC | Turbocharged | SA | Semi-Automatic |  | 8 | Y | N | R | 2-Wheel Drive, Rear | 15 |  |  | GP | Gasoline (Premium Unleaded Recommended) | MPG | miles per gallon | N | Not exempt |  |  | 95 | 23 |  |  | 2750 | 2750 | [19 empty] | SIDI; | 2 | 2 | 5 | Midsize Cars | car | Vehicle Specific 5-cycle label | 2022-04-01 | 31063 | N | N |  |  | N | N |  | N |  | Y | Fixed3(more than two or continuous) | N | [26 empty] | GDI | Spark Ignition Direct Injection |  |  | N | 5W30 ACEA A5 | Y | Yes | [7 empty] | 25.9 |  | 4 | 4 |  | PKMXV03.3EK6 | 3 | [15 empty] | 5750 | 503 | 356 | 437
2023 | Toyota | LEXUS | ES 250 AWD | TYX | 38 | 2.5 | 4 | Auto(S8) | 25 | 34 | 28 | 32.3 | 50.1 | 38.4469 | 24.9954 | 34.4479 | 28 |  | NA | Naturally Aspirated | SA | Semi-Automatic |  | 8 | Y | N | A | All Wheel Drive | 15 |  |  | G | Gasoline (Regular Unleaded Recommended) | MPG | miles per gallon | N | Not exempt |  |  | 97 | 14 |  |  | 1600 | 1600 | [19 empty] | SIDI & PFI; | 2 | 2 | 5 | Midsize Cars | car | Derived 5-cycle label | 2022-09-07 | 32019 | N | N |  |  | N | N | APPLIED TO ES 250 AWD, CAMRY AWD LE/SE AND CAMRY AWD XLE/XSE(AXVA75L-CEZGBA). | N |  | Y | Intake and exhaust | N | [26 empty] | GDPI | Spark Ignition direct & ported injection | N |  | N | 0W-16 | N | No | [7 empty] | 38.9 |  | 6 | 6 |  | PTYXJ02.5N4L | 6 | [14 empty] | 0 |  | 353 | 256 | 315
2023 | Toyota | LEXUS | ES 300h | TYX | 39 | 2.5 | 4 | Auto(AV-S6) | 43 | 44 | 44 | 59.72 | 60.7324 | 60.1714 | 43 | 44.3348 | 44.0022 |  | NA | Naturally Aspirated | SCV | Selectable Continuously Variable (e.g. CVT with paddles) |  | 6 | N | N | F | 2-Wheel Drive, Front | 15 |  |  | G | Gasoline (Regular Unleaded Recommended) | MPG | miles per gallon | N | Not exempt |  |  | 97 | 14 |  |  | 1000 | 1000 | [19 empty] | SIDI & PFI; Hybrid; | 2 | 2 | 5 | Midsize Cars | car | Vehicle Specific 5-cycle label | 2022-09-07 | 31944 | N | N |  |  | N | N |  | N |  | Y | Intake and exhaust | N |  | Battery(s) |  | 1 | Lithium Ion |  | 259 | 4 | 68.5 | On-Board |  |  | Electrical Regen Brake |  | Front Wheels | N |  |  |  |  | 1 | Other | AC SYNCHRONOUS | 88 |  |  | GDPI | Spark Ignition direct & ported injection | N | N | N | 0W-16 | Y | Yes | HYBRID | [6 empty] | 60.8 |  | 8 | 8 |  | PTYXV02.5P33 | 7 | [14 empty] | 3000 |  | 204 | 198 | 201
2023 | Toyota | LEXUS | ES 350 | TYX | 26 | 3.5 | 6 | Auto(S8) | 22 | 32 | 26 | 27.7974 | 46.3248 | 33.8983 | 21.8221 | 32.1182 | 25.5007 |  | NA | Naturally Aspirated | SA | Semi-Automatic |  | 8 | Y | N | F | 2-Wheel Drive, Front | 15 |  |  | G | Gasoline (Regular Unleaded Recommended) | MPG | miles per gallon | N | Not exempt |  |  | 98 | 14 |  |  | 1700 | 1700 | [19 empty] | SIDI & PFI; | 2 | 2 | 5 | Midsize Cars | car | Derived 5-cycle label | 2022-09-14 | 31945 | Y | N |  |  | N | N |  | N |  | Y | Intake and exhaust | N | [26 empty] | GDPI | Spark Ignition direct & ported injection |  |  | N | 0W-20 | N | No | [7 empty] | 34.3 |  | 5 | 5 |  | PTYXV03.5M5B | 5 | [15 empty] | 500 | 404 | 275 | 346
2023 | Toyota | LEXUS | ES 350 F SPORT | TYX | 27 | 3.5 | 6 | Auto(S8) | 22 | 31 | 25 | 27.5 | 44.8 | 33.2838 | 21.6093 | 31.1662 | 25.0685 |  | NA | Naturally Aspirated | SA | Semi-Automatic |  | 8 | Y | N | F | 2-Wheel Drive, Front | 15 |  |  | G | Gasoline (Regular Unleaded Recommended) | MPG | miles per gallon | N | Not exempt |  |  | 98 | 14 |  |  | 1750 | 1750 | [19 empty] | SIDI & PFI; | 2 | 2 | 5 | Midsize Cars | car | Derived 5-cycle label | 2022-09-14 | 31946 | Y | N |  |  | N | N |  | N |  | Y | Intake and exhaust | N | [26 empty] | GDPI | Spark Ignition direct & ported injection |  |  | N | 0W-20 | N | No | [7 empty] | 33.6 |  | 5 | 5 |  | PTYXV03.5M5B | 5 | [15 empty] | 750 | 409 | 283 | 352
2023 | Toyota | LEXUS | LS 500 | TYX | 105 | 3.4 | 6 | Auto(S10) | 18 | 29 | 22 | 23.1006 | 41.0012 | 28.7487 | 18.4127 | 28.766 | 21.9712 |  | TC | Turbocharged | SA | Semi-Automatic |  | 10 | Y | N | R | 2-Wheel Drive, Rear | 15 |  |  | GPR | Gasoline (Premium Unleaded Required) | MPG | miles per gallon | N | Not exempt |  |  | 99 | 13 |  |  | 2500 | 2500 | [19 empty] | SIDI & PFI; | 2 | 2 | 5 | Midsize Cars | car | Derived 5-cycle label | 2022-11-02 | 32396 | N | N |  |  | N | N |  | N |  | Y | Intake and exhaust | N | [26 empty] | GDPI | Spark Ignition direct & ported injection |  |  | N | 0W-20 | N | No | [7 empty] | 29.1 |  | 5 | 5 |  | PTYXV03.5M5C | 5 | [15 empty] | 4500 | 483 | 309 | 405
2023 | Toyota | LEXUS | LS 500 AWD | TYX | 106 | 3.4 | 6 | Auto(S10) | 17 | 27 | 21 | 22.1 | 39.3533 | 27.5317 | 17 | 27 | 21.115 |  | TC | Turbocharged | SA | Semi-Automatic |  | 10 | Y | N | A | All Wheel Drive | 15 |  |  | GPR | Gasoline (Premium Unleaded Required) | MPG | miles per gallon | N | Not exempt |  |  | 99 | 13 |  |  | 2600 | 2600 | [19 empty] | SIDI & PFI; | 2 | 2 | 5 | Midsize Cars | car | Derived 5-cycle label | 2022-11-02 | 32401 | N | N |  |  | N | N |  | N |  | Y | Intake and exhaust | N | [26 empty] | GDPI | Spark Ignition direct & ported injection |  |  | N | 0W-20 | N | No | [7 empty] | 27.8 |  | 4 | 4 |  | PTYXV03.5M5C | 5 | [15 empty] | 5000 | 519 | 327 | 432
2023 | Toyota | LEXUS | LS 500h | TYX | 90 | 3.5 | 6 | Auto(AV-S10) | 22 | 29 | 25 | 29.2 | 39 | 32.9228 | 22 | 28.5542 | 24.8833 |  | NA | Naturally Aspirated | SCV | Selectable Continuously Variable (e.g. CVT with paddles) |  | 10 | N | N | R | 2-Wheel Drive, Rear | 15 |  |  | GPR | Gasoline (Premium Unleaded Required) | MPG | miles per gallon | N | Not exempt |  |  | 99 | 12 |  |  | 2200 | 2200 | [19 empty] | SIDI & PFI; Hybrid; | 2 | 2 | 5 | Midsize Cars | car | Vehicle Specific 5-cycle label | 2022-11-02 | 32402 | N | N |  |  | N | N |  | N |  | Y | Intake and exhaust | N |  | Battery(s) |  | 1 | Lithium Ion |  | 311 | 4.3 | 76.5 | On-Board |  |  | Electrical Regen Brake |  | Rear Wheels | N |  |  |  | Regenerative Braking Source "Both" is for LS 500h AWD. | 1 | Other | AC SYNCHRONOUS | 132 |  |  | GDPI | Spark Ignition direct & ported injection | N | N | N | 0W-20 | Y | Yes | HYBRID | [6 empty] | 33.3 |  | 5 | 5 |  | PTYXV03.5P35 | 7 | [15 empty] | 3000 | 400 | 307 | 358
2023 | Toyota | LEXUS | LS 500h AWD | TYX | 92 | 3.5 | 6 | Auto(AV-S10) | 22 | 29 | 25 | 29.2 | 39 | 32.9228 | 22 | 28.5542 | 24.8833 |  | NA | Naturally Aspirated | SCV | Selectable Continuously Variable (e.g. CVT with paddles) |  | 10 | N | N | A | All Wheel Drive | 15 |  |  | GPR | Gasoline (Premium Unleaded Required) | MPG | miles per gallon | N | Not exempt |  |  | 99 | 12 |  |  | 2200 | 2200 | [19 empty] | SIDI & PFI; Hybrid; with ADS; | 2 | 2 | 5 | Midsize Cars | car | Vehicle Specific 5-cycle label | 2022-11-02 | 32400 | N | N |  |  | N | N |  | N |  | Y | Intake and exhaust | N |  | Battery(s) |  | 1 | Lithium Ion |  | 311 | 4.3 | 76.5 | On-Board |  |  | Electrical Regen Brake |  | Rear Wheels | N |  |  |  | Regenerative Braking Source "Both" is for LS 500h AWD. | 2 | Other | AC SYNCHRONOUS | 132 and 132 |  |  | GDPI | Spark Ignition direct & ported injection | N | N | N | 0W-20 | Y | Yes | HYBRID. w/ ADS | [6 empty] | 33.3 |  | 5 | 5 |  | PTYXV03.5P35 | 7 | [15 empty] | 3000 | 400 | 307 | 358
2023 | Toyota | LEXUS | LS 500h AWD | TYX | 91 | 3.5 | 6 | Auto(AV-S10) | 22 | 29 | 25 | 29.2 | 39 | 32.9228 | 22 | 28.5542 | 24.8833 |  | NA | Naturally Aspirated | SCV | Selectable Continuously Variable (e.g. CVT with paddles) |  | 10 | N | N | A | All Wheel Drive | 15 |  |  | GPR | Gasoline (Premium Unleaded Required) | MPG | miles per gallon | N | Not exempt |  |  | 99 | 12 |  |  | 2200 | 2200 | [19 empty] | SIDI & PFI; Hybrid; | 2 | 2 | 5 | Midsize Cars | car | Vehicle Specific 5-cycle label | 2022-11-02 | 32399 | N | N |  |  | N | N |  | N |  | Y | Intake and exhaust | N |  | Battery(s) |  | 1 | Lithium Ion |  | 311 | 4.3 | 76.5 | On-Board |  |  | Electrical Regen Brake |  | Rear Wheels | N |  |  |  | Regenerative Braking Source "Both" is for LS 500h AWD. | 2 | Other | AC SYNCHRONOUS | 132 and 132 |  |  | GDPI | Spark Ignition direct & ported injection | N | N | N | 0W-20 | Y | Yes | HYBRID | [6 empty] | 33.3 |  | 5 | 5 |  | PTYXV03.5P35 | 7 | [15 empty] | 3000 | 400 | 307 | 358
2023 | Maserati | MASERATI | GHIBLI GT | MAX | 36 | 3 | 6 | Auto(A8) | 18 | 25 | 20 | 21.9264 | 35.1464 | 26.3939 | 17.5439 | 24.9859 | 20.2593 |  | TC | Turbocharged | A | Automatic |  | 8 | Y | N | R | 2-Wheel Drive, Rear | 10 |  |  | GPR | Gasoline (Premium Unleaded Required) | MPG | miles per gallon | N | Not exempt |  |  | 108 | 10 |  |  | 2750 | 2750 | [19 empty] | SIDI; | 2 | 2 | 5 | Midsize Cars | car | Derived 5-cycle label | 2022-06-01 | 31307 | N | N |  |  | N | N |  | N |  | Y | Variable camshaft timing for exhaust and inlet | N | [26 empty] | GDI | Spark Ignition Direct Injection | N |  | N | SAE 10W-60 | Y | Yes | [7 empty] | 26.6 |  | 4 | 4 |  | PMAXJ03.0DFI | 3 | [15 empty] | 5750 | 503 | 354 | 436
2023 | Maserati | MASERATI | GHIBLI MODENA AWD | MAX | 35 | 3 | 6 | Auto(A8) | 17 | 25 | 20 | 20.8462 | 32.3086 | 24.8066 | 16.7388 | 24.739 | 19.5895 |  | TC | Turbocharged | A | Automatic |  | 8 | Y | N | A | All Wheel Drive | 10 |  |  | GPR | Gasoline (Premium Unleaded Required) | MPG | miles per gallon | N | Not exempt |  |  | 108 | 10 |  |  | 2750 | 2750 | [19 empty] | SIDI; | 2 | 2 | 5 | Midsize Cars | car | Derived Vehicle Specific 5-cycle Calculation Approach for city label but Modified 5-cycle Calculation Approach for Highway label | 2022-06-15 | 31458 | N | N |  |  | N | N |  | N |  | Y | Variable camshaft timing for exhaust and inlet | N | [26 empty] | GDI | Spark Ignition Direct Injection | N |  | N | SAE 10W-60 | Y | Yes | [7 empty] | 25 |  | 4 | 4 |  | PMAXJ03.0DFI | 3 | [15 empty] | 5750 | 534 | 361 | 457
2023 | Maserati | MASERATI | GHIBLI MODENA RWD | MAX | 38 | 3 | 6 | Auto(A8) | 18 | 25 | 20 | 21.9264 | 35.1464 | 26.3939 | 17.5439 | 24.9859 | 20.2593 |  | TC | Turbocharged | A | Automatic |  | 8 | Y | N | R | 2-Wheel Drive, Rear | 10 |  |  | GPR | Gasoline (Premium Unleaded Required) | MPG | miles per gallon | N | Not exempt |  |  | 108 | 10 |  |  | 2750 | 2750 | [19 empty] | SIDI; | 2 | 2 | 5 | Midsize Cars | car | Derived 5-cycle label | 2022-06-01 | 31309 | N | N |  |  | N | N |  | N |  | Y | Variable camshaft timing for exhaust and inlet | N | [26 empty] | GDI | Spark Ignition Direct Injection | N |  | N | SAE 10W-60 | Y | Yes | [7 empty] | 26.6 |  | 4 | 4 |  | PMAXJ03.0DFI | 3 | [15 empty] | 5750 | 503 | 354 | 436
2023 | Maserati | MASERATI | GHIBLI TROFEO | MAX | 32 | 3.8 | 8 | Auto(A8) | 13 | 20 | 16 | 16.5647 | 27.3566 | 20.14 | 13.4906 | 19.7979 | 15.7483 | G | TC | Turbocharged | A | Automatic |  | 8 | Y | N | R | 2-Wheel Drive, Rear | 10 |  |  | GPR | Gasoline (Premium Unleaded Required) | MPG | miles per gallon | N | Not exempt |  |  | 108 | 10 |  |  | 3400 | 3400 | [19 empty] | SIDI; | 2 | 2 | 5 | Midsize Cars | car | Derived 5-cycle label | 2022-06-01 | 31305 | N | N |  |  | N | N |  | N |  | Y | Variable camshaft timing for exhaust and inlet | N | [26 empty] | GDI | Spark Ignition Direct Injection | N |  | N | SAE 5W-40 | Y | Yes | [7 empty] | 20.3 |  | 3 | 3 |  | PMAXJ03.8DFI | 1 | [15 empty] | 9000 | 654 | 446 | 560
2023 | MAZDA | MAZDA | MAZDA3 5-Door 2WD | TKX | 309 | 2.5 | 4 | Auto(S6) | 27 | 35 | 30 | 35.5567 | 51.5491 | 41.3261 | 27.2348 | 35.332 | 30.3664 |  | NA | Naturally Aspirated | SA | Semi-Automatic |  | 6 | Y | N | F | 2-Wheel Drive, Front | 10 |  |  | G | Gasoline (Regular Unleaded Recommended) | MPG | miles per gallon | N | Not exempt |  |  |  |  | 93 | 20 | 1500 | 1500 | [19 empty] | SIDI; | 2 | 2 | 5 | Midsize Cars | car | Derived 5-cycle label | 2022-09-20 | 32028 | Y | N |  |  | N | N | MAZDA3 2.5L-DI w/cylinder deactivation | Y | Switchable HLA(Hydraulic Lash Adjuster) makes the discrete valve state through oil pressure controlled by OCV(Oil Control Valve). #1 and #4 cylinders are deactivated with Switchable HLA and OCV. | Y | This technology optimizes the valve timing by using computer control to continuously switch the intake and exhaust valve opening/closing timing according to driving conditions. | N | [26 empty] | GDI | Spark Ignition Direct Injection |  |  | N | GF-6 0W-20 | N | No | [7 empty] | 41.6 |  | 6 | 6 |  | PTKXV02.5CDA | 7 | [14 empty] | 500 |  | 326 | 251 | 292
2023 | MAZDA | MAZDA | MAZDA3 5-Door 2WD | TKX | 308 | 2.5 | 4 | Manual(M6) | 26 | 36 | 30 | 34.1 | 53.4496 | 40.7362 | 26.2388 | 36.4829 | 30.0338 |  | NA | Naturally Aspirated | M | Manual |  | 6 | N | N | F | 2-Wheel Drive, Front | 10 |  |  | G | Gasoline (Regular Unleaded Recommended) | MPG | miles per gallon | N | Not exempt |  |  |  |  | 93 | 20 | 1500 | 1500 | [19 empty] | SIDI; | 2 | 2 | 5 | Midsize Cars | car | Derived 5-cycle label | 2022-09-20 | 32027 | N | N |  |  | N | N | MAZDA3 2.5L-DI w/cylinder deactivation | Y | Switchable HLA(Hydraulic Lash Adjuster) makes the discrete valve state through oil pressure controlled by OCV(Oil Control Valve). #1 and #4 cylinders are deactivated with Switchable HLA and OCV. | Y | This technology optimizes the valve timing by using computer control to continuously switch the intake and exhaust valve opening/closing timing according to driving conditions. | N | [26 empty] | GDI | Spark Ignition Direct Injection |  |  | N | GF-6 0W-20 | N | No | [7 empty] | 41 |  | 6 | 6 |  | PTKXV02.5CDA | 7 | [14 empty] | 500 |  | 339 | 244 | 296
2023 | MAZDA | MAZDA | MAZDA3 5-Door 4WD | TKX | 310 | 2.5 | 4 | Auto(S6) | 26 | 33 | 29 | 33.6 | 47.0966 | 38.5745 | 25.8948 | 32.5976 | 28.5352 |  | NA | Naturally Aspirated | SA | Semi-Automatic |  | 6 | Y | N | 4 | 4-Wheel Drive | 10 |  |  | G | Gasoline (Regular Unleaded Recommended) | MPG | miles per gallon | N | Not exempt |  |  |  |  | 93 | 20 | 1550 | 1550 | [19 empty] | SIDI; | 2 | 2 | 5 | Midsize Cars | car | Derived 5-cycle label | 2022-09-20 | 32029 | Y | N |  |  | N | N | MAZDA3 2.5L-DI w/cylinder deactivation | Y | Switchable HLA(Hydraulic Lash Adjuster) makes the discrete valve state through oil pressure controlled by OCV(Oil Control Valve). #1 and #4 cylinders are deactivated with Switchable HLA and OCV. | Y | This technology optimizes the valve timing by using computer control to continuously switch the intake and exhaust valve opening/closing timing according to driving conditions. | N | [26 empty] | GDI | Spark Ignition Direct Injection |  |  | N | GF-6 0W-20 | N | No | [7 empty] | 38.8 |  | 6 | 6 |  | PTKXV02.5CDA | 7 | [14 empty] | 250 |  | 343 | 272 | 311
2023 | MAZDA | MAZDA | MAZDA3 5-Door 4WD | TKX | 316 | 2.5 | 4 | Auto(S6) | 23 | 31 | 26 | 30 | 45 | 35.2941 | 23.3858 | 31.2914 | 26.3856 |  | TC | Turbocharged | SA | Semi-Automatic |  | 6 | Y | N | 4 | 4-Wheel Drive | 10 |  |  | G | Gasoline (Regular Unleaded Recommended) | MPG | miles per gallon | N | Not exempt |  |  |  |  | 93 | 20 | 1700 | 1700 | [19 empty] | SIDI; | 2 | 2 | 5 | Midsize Cars | car | Derived 5-cycle label | 2022-09-20 | 32024 | Y | N |  |  | N | N |  | N |  | Y | This technology optimizes the valve timing by using computer control to continuously switch the intake and exhaust valve opening/closing timing according to driving conditions. | N | [26 empty] | GDI | Spark Ignition Direct Injection |  |  | N | GF-5 5W-30 | N | No | [7 empty] | 35.5 |  | 5 | 5 |  | PTKXV02.5EGA | 5 | [15 empty] | 500 | 380 | 285 | 337
2023 | Mercedes-Benz | Mercedes-Benz | AMG E 53 4MATIC+ | MBX | 317 | 3 | 6 | Auto(A9) | 21 | 29 | 24 | 27.2941 | 41.5913 | 32.2888 | 21.4617 | 29.1415 | 24.3493 |  | OT | Other | A | Automatic |  | 9 | Y | N | A | All Wheel Drive | 10 |  |  | GPR | Gasoline (Premium Unleaded Required) | MPG | miles per gallon | N | Not exempt |  |  | 97 | 13 |  |  | 2300 | 2300 | [19 empty] | SIDI; Mild Hybrid; | 2 | 2 | 5 | Midsize Cars | car | Derived 5-cycle label | 2022-11-08 | 32432 |  | N |  |  | N | N | ICE: 429 HP ; Electric Motor: 21 HP | N |  | Y | Allows timing of the intake / exhaust valves to be changed while the engine is in operation | Y | Camtronic on the intake camshaft with 3 cams for each cylinder: low / mid / high | Battery(s) |  | 1 | Lithium Ion |  | 48 | 20 | 80 | On-Board |  |  | Electrical Regen Brake |  | Both | N |  |  |  |  | 1 | Other | permanent magnet synchronous | 16 |  |  | GDI | Spark Ignition Direct Injection | N | N | N | 0W20 | Y | Yes | [7 empty] | 32.5 |  | 5 | 5 |  | PMBXV03.0HY2 | 6 | [15 empty] | 3500 | 413 | 305 | 364
2023 | Mercedes-Benz | Mercedes-Benz | AMG E 63 S 4MATIC+ | MBX | 360 | 4 | 8 | Auto(A9) | 16 | 24 | 19 | 19.8 | 33.2 | 24.1943 | 15.9536 | 23.7068 | 18.7067 |  | TC | Turbocharged | A | Automatic |  | 9 | Y | N | A | All Wheel Drive | 10 |  |  | GPR | Gasoline (Premium Unleaded Required) | MPG | miles per gallon | N | Not exempt |  |  | 98 | 13 |  |  | 2900 | 2900 | [19 empty] | SIDI; | 2 | 2 | 5 | Midsize Cars | car | Derived 5-cycle label | 2022-12-22 | 32767 |  | N |  |  | N | N | AMG E 63 S 4MATIC+ (station wagon), AMG E 63 S 4MATIC+ | Y | AMG E 63 S 4MATIC+ (station wagon), AMG E 63 S 4MATIC+ | Y | ALLOWS TIMING OF INTAKE AND EXHAUST VALVES TO BE CHANGED WHILE ENGINE IS IN OPERATION | N | [26 empty] | GDI | Spark Ignition Direct Injection |  |  | N | 5W40 | Y | Yes | AMG E 63 S 4MATIC+ | [6 empty] | 24.4 |  | 4 | 4 |  | PMBXJ04.0U2A | 5 | [15 empty] | 6500 | 556 | 374 | 474
2023 | Mercedes-Benz | Mercedes-Benz | E 350 | MBX | 301 | 2 | 4 | Auto(A9) | 23 | 31 | 26 | 29 | 44.7 | 34.444 | 22.6786 | 31.1035 | 25.8266 |  | TC | Turbocharged | A | Automatic |  | 9 | Y | N | R | 2-Wheel Drive, Rear | 10 |  |  | GPR | Gasoline (Premium Unleaded Required) | MPG | miles per gallon | N | Not exempt |  |  | 98 | 13 |  |  | 2100 | 2100 | [19 empty] | SIDI; | 2 | 2 | 5 | Midsize Cars | car | Derived 5-cycle label | 2022-09-27 | 32176 |  | N |  |  | N | N | M264-20DETC (C 300 series/ GLC 300 series/ E 350 series) | N |  | Y | Allows timing of the intake / exhaust valves to be changed while the engine is in operation | N | [26 empty] | GDI | Spark Ignition Direct Injection |  |  | N | 0W30 | Y | Yes | E 350 | [6 empty] | 34.7 |  | 5 | 5 |  | PMBXJ02.0U3A | 6 | [15 empty] | 2500 | 389 | 285 | 342
2023 | Mercedes-Benz | Mercedes-Benz | E 350 4MATIC | MBX | 306 | 2 | 4 | Auto(A9) | 21 | 30 | 24 | 26.9 | 42.3 | 32.1705 | 21.1786 | 29.5912 | 24.2855 |  | TC | Turbocharged | A | Automatic |  | 9 | Y | N | A | All Wheel Drive | 10 |  |  | GPR | Gasoline (Premium Unleaded Required) | MPG | miles per gallon | N | Not exempt |  |  | 98 | 13 |  |  | 2300 | 2300 | [19 empty] | SIDI; | 2 | 2 | 5 | Midsize Cars | car | Derived 5-cycle label | 2022-09-27 | 32175 |  |  |  |  | N | N | M264-20DETC (C 300 series/ GLC 300 series/ E 350 series) | N |  | Y | Allows timing of the intake / exhaust valves to be changed while the engine is in operation | N | [26 empty] | GDI | Spark Ignition Direct Injection |  |  | N | 0W30 | Y | Yes | E 350 4MATIC | [6 empty] | 32.4 |  | 5 | 5 |  | PMBXJ02.0U3A | 6 | [15 empty] | 3500 | 417 | 299 | 364
2023 | Mercedes-Benz | Mercedes-Benz | E 450 4MATIC | MBX | 302 | 3 | 6 | Auto(A9) | 23 | 31 | 26 | 29.1 | 44.9406 | 34.5858 | 22.7495 | 31.2542 | 25.9239 |  | TC | Turbocharged | A | Automatic |  | 9 | Y | N | A | All Wheel Drive | 10 |  |  | GPR | Gasoline (Premium Unleaded Required) | MPG | miles per gallon | N | Not exempt |  |  | 98 | 13 |  |  | 2100 | 2100 | [19 empty] | SIDI; Mild Hybrid; | 2 | 2 | 5 | Midsize Cars | car | Derived 5-cycle label | 2022-10-20 | 32297 |  | N |  |  | N | N | ENGINE: E 450 / CLS 450 / 362 HP COMBUSTION AND 21 HP ELECTRIC | N |  | Y | Allows timing of the intake / exhaust valves to be changed while the engine is in operation | Y | Camtronic on the intake camshaft with 3 cams for each cylinder: low / mid / high | Battery(s) |  | 1 | Lithium Ion |  | 48 | 20 | 80 | On-Board |  |  | Electrical Regen Brake |  | Both | N |  |  |  | Due to a 2WD and a 4WD variant of the E 450 within this test Group, the selected information regarding 'Regenerative Braking Source' should be 'Both' for the E 450 / CLS 450 4MATIC and 'Rear Wheels' for the E 450. | 1 | Other | permanent magnet synchronous | 16 |  |  | GDI | Spark Ignition Direct Injection | N | N | N | 0W20 | Y | Yes | E 450 4MATIC | [6 empty] | 34.8 |  | 5 | 5 |  | PMBXV03.0HY4 | 6 | [15 empty] | 2500 | 391 | 285 | 343
2023 | BMW | Mini | COOPER COUNTRYMAN | BMX | 38 | 1.5 | 3 | Auto(AM-S7) | 26 | 32 | 28 | 33.3549 | 46.6815 | 38.2715 | 25.7258 | 32.34 | 28.3334 |  | TC | Turbocharged | AMS | Automated Manual- Selectable (e.g. Automated Manual with paddles) |  | 7 | N | N | F | 2-Wheel Drive, Front | 10 |  |  | GP | Gasoline (Premium Unleaded Recommended) | MPG | miles per gallon | N | Not exempt |  |  |  |  | 97 | 18 | 1950 | 1950 | [19 empty] | SIDI; | 2 | 2 | 5 | Midsize Cars | car | Derived 5-cycle label | 2022-04-01 | 31146 | N | N |  |  | N | N |  | N |  | Y | variable valve timing at inlet and outlet valves | Y | variable valve lift only at inlet valves | [25 empty] | GDI | Spark Ignition Direct Injection |  |  | N | 0W20 | Y | Yes | [7 empty] | 38.5 |  | 6 | 6 |  | PBMXV01.5B36 | 7 | [15 empty] | 1750 | 343 | 273 | 311
2023 | BMW | Mini | COOPER COUNTRYMAN ALL4 | BMX | 48 | 1.5 | 3 | Auto(S8) | 23 | 31 | 26 | 29.796 | 44.5918 | 35.0258 | 23.2419 | 31.0357 | 26.203 |  | TC | Turbocharged | SA | Semi-Automatic |  | 8 | Y | N | A | All Wheel Drive | 10 |  |  | GP | Gasoline (Premium Unleaded Recommended) | MPG | miles per gallon | N | Not exempt |  |  |  |  | 97 | 18 | 2100 | 2100 | [19 empty] | SIDI; | 2 | 2 | 5 | Midsize Cars | car | Derived 5-cycle label | 2022-04-01 | 31149 | N | N |  |  | N | N |  | N |  | Y | variable valve timing at inlet and outlet valves | Y | variable valve lift only at inlet valves | [25 empty] | GDI | Spark Ignition Direct Injection |  |  | N | 0W20 | Y | Yes | [7 empty] | 35.3 |  | 5 | 5 |  | PBMXV01.5B36 | 7 | [15 empty] | 2500 | 379 | 285 | 336
2023 | BMW | Mini | COOPER S CLUBMAN | BMX | 50 | 2 | 4 | Auto(AM-S7) | 25 | 35 | 29 | 32.7896 | 50.3127 | 38.8838 | 25.335 | 34.578 | 28.7992 |  | TC | Turbocharged | AMS | Automated Manual- Selectable (e.g. Automated Manual with paddles) |  | 7 | N | N | F | 2-Wheel Drive, Front | 10 |  |  | GP | Gasoline (Premium Unleaded Recommended) | MPG | miles per gallon | N | Not exempt |  |  |  |  | 92 | 18 | 1900 | 1900 | [19 empty] | SIDI; | 2 | 2 | 5 | Midsize Cars | car | Derived 5-cycle label | 2022-04-06 | 31191 | N | N |  |  | N | N |  | N |  | Y | variable valve timing at inlet and outlet valves | Y | variable valve lift only at inlet valves | [25 empty] | GDI | Spark Ignition Direct Injection |  |  | N | 0W20 | N | No | [7 empty] | 39.2 |  | 6 | 6 |  | PBMXJ02.0B4X | 7 | [15 empty] | 1500 | 349 | 256 | 307
2023 | BMW | Mini | COOPER S CLUBMAN | BMX | 51 | 2 | 4 | Manual(M6) | 22 | 32 | 25 | 27.5458 | 45.5239 | 33.499 | 21.6421 | 31.6189 | 25.2236 |  | TC | Turbocharged | M | Manual |  | 6 | N | N | F | 2-Wheel Drive, Front | 10 |  |  | GP | Gasoline (Premium Unleaded Recommended) | MPG | miles per gallon | N | Not exempt |  |  |  |  | 92 | 18 | 2200 | 2200 | [19 empty] | SIDI; | 2 | 2 | 5 | Midsize Cars | car | Derived 5-cycle label | 2022-04-06 | 31193 | N | N |  |  | N | N |  | N |  | Y | variable valve timing at inlet and outlet valves | Y | variable valve lift only at inlet valves | [25 empty] | GDI | Spark Ignition Direct Injection |  |  | N | 0W20 | N | No | [7 empty] | 33.7 |  | 5 | 5 |  | PBMXJ02.0B4X | 7 | [15 empty] | 3000 | 407 | 279 | 349
2023 | BMW | Mini | COOPER S CLUBMAN ALL4 | BMX | 70 | 2 | 4 | Auto(S8) | 23 | 32 | 27 | 29.8093 | 46.2876 | 35.4957 | 23.2513 | 32.095 | 26.5425 |  | TC | Turbocharged | SA | Semi-Automatic |  | 8 | Y | N | A | All Wheel Drive | 10 |  |  | GP | Gasoline (Premium Unleaded Recommended) | MPG | miles per gallon | N | Not exempt |  |  |  |  | 92 | 18 | 2050 | 2050 | [19 empty] | SIDI; | 2 | 2 | 5 | Midsize Cars | car | Derived 5-cycle label | 2022-04-06 | 31194 | Y | N |  |  | N | N |  | N |  | Y | variable valve timing at inlet and outlet valves | Y | variable valve lift only at inlet valves | [25 empty] | GDI | Spark Ignition Direct Injection |  |  | N | 0W20 | Y | Yes | [7 empty] | 35.7 |  | 5 | 5 |  | PBMXJ02.0B4X | 7 | [15 empty] | 2250 | 379 | 275 | 332
2023 | BMW | Mini | COOPER S COUNTRYMAN | BMX | 60 | 2 | 4 | Auto(AM-S7) | 24 | 33 | 28 | 31.4 | 47.2 | 36.9688 | 24.3683 | 32.6618 | 27.5119 |  | TC | Turbocharged | AMS | Automated Manual- Selectable (e.g. Automated Manual with paddles) |  | 7 | N | N | F | 2-Wheel Drive, Front | 10 |  |  | GP | Gasoline (Premium Unleaded Recommended) | MPG | miles per gallon | N | Not exempt |  |  |  |  | 97 | 18 | 1950 | 1950 | [19 empty] | SIDI; | 2 | 2 | 5 | Midsize Cars | car | Derived 5-cycle label | 2022-04-06 | 31190 | N | N |  |  | N | N |  | N |  | Y | variable valve timing at inlet and outlet valves | Y | variable valve lift only at inlet valves | [25 empty] | GDI | Spark Ignition Direct Injection |  |  | N | 0W20 | N | No | [7 empty] | 37.2 |  | 6 | 6 |  | PBMXJ02.0B4X | 7 | [15 empty] | 1750 | 362 | 271 | 321
2023 | BMW | Mini | COOPER S COUNTRYMAN ALL4 | BMX | 62 | 2 | 4 | Auto(S8) | 23 | 31 | 26 | 29 | 44.8 | 34.4707 | 22.6786 | 31.1662 | 25.846 |  | TC | Turbocharged | SA | Semi-Automatic |  | 8 | Y | N | A | All Wheel Drive | 10 |  |  | GP | Gasoline (Premium Unleaded Recommended) | MPG | miles per gallon | N | Not exempt |  |  |  |  | 97 | 18 | 2100 | 2100 | [19 empty] | SIDI; | 2 | 2 | 5 | Midsize Cars | car | Derived 5-cycle label | 2022-04-06 | 31195 | Y | N |  |  | N | N |  | N |  | Y | variable valve timing at inlet and outlet valves | Y | variable valve lift only at inlet valves | [25 empty] | GDI | Spark Ignition Direct Injection |  |  | N | 0W20 | Y | Yes | [7 empty] | 34.7 |  | 5 | 5 |  | PBMXJ02.0B4X | 7 | [15 empty] | 2500 | 389 | 283 | 341
2023 | BMW | Mini | JCW COUNTRYMAN ALL4 | BMX | 86 | 2 | 4 | Auto(S8) | 24 | 30 | 26 | 30.2 | 43.3 | 34.9595 | 23.5267 | 30.2233 | 26.1323 |  | TC | Turbocharged | SA | Semi-Automatic |  | 8 | Y | N | A | All Wheel Drive | 10 |  |  | GP | Gasoline (Premium Unleaded Recommended) | MPG | miles per gallon | N | Not exempt |  |  |  |  | 97 | 18 | 2100 | 2100 | [19 empty] | SIDI; | 2 | 2 | 5 | Midsize Cars | car | Derived 5-cycle label | 2022-04-01 | 31152 | Y | N |  |  | N | N |  | N |  | Y | variable valve timing at inlet and outlet valves | Y | variable valve lift only at inlet valves | [25 empty] | GDI | Spark Ignition Direct Injection |  |  | N | 0W20 | Y | Yes | [7 empty] | 35.2 |  | 5 | 5 |  | PBMXV02.0M48 | 3 | [15 empty] | 2500 | 376 | 293 | 338
2023 | BMW | Mini | JOHN COOPER WORKS CLUBMAN ALL4 | BMX | 80 | 2 | 4 | Auto(S8) | 23 | 31 | 26 | 29.7 | 44.3 | 34.8717 | 23.1741 | 30.8526 | 26.0968 |  | TC | Turbocharged | SA | Semi-Automatic |  | 8 | Y | N | A | All Wheel Drive | 10 |  |  | GP | Gasoline (Premium Unleaded Recommended) | MPG | miles per gallon | N | Not exempt |  |  |  |  | 92 | 18 | 2100 | 2100 | [19 empty] | SIDI; | 2 | 2 | 5 | Midsize Cars | car | Derived 5-cycle label | 2022-04-01 | 31151 | Y | N |  |  | N | N |  | N |  | Y | variable valve timing at inlet and outlet valves | Y | variable valve lift only at inlet valves | [25 empty] | GDI | Spark Ignition Direct Injection |  |  | N | 0W20 | Y | Yes | [7 empty] | 35.1 |  | 5 | 5 |  | PBMXV02.0M48 | 3 | [15 empty] | 2500 | 381 | 286 | 339
2023 | Nissan | NISSAN | ALTIMA | NSX | 211 | 2.5 | 4 | Auto(AV) | 27 | 39 | 32 | 35.864 | 57.0644 | 43.0635 | 27.4437 | 38.646 | 31.5605 |  | NA | Naturally Aspirated | CVT | Continuously Variable |  | 1 | Y | N | F | 2-Wheel Drive, Front | 15 |  |  | G | Gasoline (Regular Unleaded Recommended) | MPG | miles per gallon | N | Not exempt |  |  | 101 | 15 |  |  | 1400 | 1400 | [19 empty] | SIDI; | 2 | 2 | 5 | Midsize Cars | car | Derived 5-cycle label | 2022-09-20 | 32044 | N |  |  |  | N | N | For ALTIMA, ALTIMA SL/SR | N |  | Y | EXH;ECM controlled, Oil pressure driven INT;ECM and VTC controller controlled, Electric driven | N | [26 empty] | GDI | Spark Ignition Direct Injection |  |  | N | SAE 0W-20 | N | No | [7 empty] | 43.4 |  | 6 | 6 |  | PNSXV02.5RPB | 7 | [14 empty] | 1000 |  | 324 | 230 | 282
2023 | Nissan | NISSAN | ALTIMA AWD | NSX | 213 | 2.5 | 4 | Auto(AV) | 26 | 36 | 30 | 33.9163 | 52.0071 | 40.2106 | 26.1125 | 35.6102 | 29.674 |  | NA | Naturally Aspirated | CVT | Continuously Variable |  | 1 | Y | N | A | All Wheel Drive | 15 |  |  | G | Gasoline (Regular Unleaded Recommended) | MPG | miles per gallon | N | Not exempt |  |  | 101 | 15 |  |  | 1500 | 1500 | [19 empty] | SIDI; | 2 | 2 | 5 | Midsize Cars | car | Derived 5-cycle label | 2022-09-20 | 31933 | N |  |  |  | N | N | For ALTIMA AWD, ALTIMA AWD SR/PLATINUM | N |  | Y | EXH;ECM controlled, Oil pressure driven INT;ECM and VTC controller controlled, Electric driven | N | [26 empty] | GDI | Spark Ignition Direct Injection |  |  | N | SAE 0W-20 | N | No | [7 empty] | 40.5 |  | 6 | 6 |  | PNSXV02.5RPB | 7 | [14 empty] | 500 |  | 341 | 250 | 300
2023 | Nissan | NISSAN | ALTIMA SL/SR | NSX | 217 | 2.5 | 4 | Auto(AV) | 27 | 37 | 31 | 35.5 | 55.1 | 42.2656 | 27.1962 | 37.4747 | 31.0255 |  | NA | Naturally Aspirated | CVT | Continuously Variable |  | 1 | Y | N | F | 2-Wheel Drive, Front | 15 |  |  | G | Gasoline (Regular Unleaded Recommended) | MPG | miles per gallon | N | Not exempt |  |  | 101 | 15 |  |  | 1450 | 1450 | [19 empty] | SIDI; | 2 | 2 | 5 | Midsize Cars | car | Derived 5-cycle label | 2022-09-20 | 32045 | Y |  |  |  | N | N | For ALTIMA, ALTIMA SL/SR | N |  | Y | EXH;ECM controlled, Oil pressure driven INT;ECM and VTC controller controlled, Electric driven | N | [26 empty] | GDI | Spark Ignition Direct Injection |  |  | N | SAE 0W-20 | N | No | [7 empty] | 42.6 |  | 6 | 6 |  | PNSXV02.5RPB | 7 | [14 empty] | 750 |  | 328 | 238 | 287
2023 | Nissan | NISSAN | ALTIMA SR | NSX | 221 | 2 | 4 | Auto(AV-S8) | 25 | 34 | 29 | 32.8988 | 49.0495 | 38.6215 | 25.4106 | 33.8035 | 28.6068 |  | TC | Turbocharged | SCV | Selectable Continuously Variable (e.g. CVT with paddles) |  | 8 | Y | N | F | 2-Wheel Drive, Front | 15 |  |  | G | Gasoline (Regular Unleaded Recommended) | MPG | miles per gallon | N | Not exempt |  |  | 101 | 15 |  |  | 1550 | 1550 | [19 empty] | SIDI & PFI; | 2 | 2 | 5 | Midsize Cars | car | Derived 5-cycle label | 2022-09-28 | 31824 | N |  |  |  | N | N |  | N |  | Y | INT:ECM controlled, Motor driven, EXH:ECM controlled, Oil pressure driven | N | [26 empty] | GDPI | Spark Ignition direct & ported injection |  |  | N | SAE 5W-30 | N | No | [7 empty] | 38.9 |  | 6 | 6 |  | PNSXV02.0AVA | 6 | [14 empty] | 250 |  | 350 | 263 | 311
2023 | Nissan | NISSAN | KICKS | NSX | 106 | 1.6 | 4 | Auto(AV) | 31 | 36 | 33 | 41.2 | 52.6025 | 45.6533 | 31.0089 | 35.9711 | 33.0613 |  | NA | Naturally Aspirated | CVT | Continuously Variable |  | 1 | Y | N | F | 2-Wheel Drive, Front | 10 |  |  | G | Gasoline (Regular Unleaded Recommended) | MPG | miles per gallon | N | Not exempt |  |  |  |  | 93 | 25 | 1350 | 1350 | [20 empty] | 2 | 2 | 5 | Midsize Cars | car | Derived 5-cycle label | 2022-08-26 | 31820 | N |  |  |  | N | N |  | N |  | Y | ECM controlled, Oil pressure driven | N | [26 empty] | MFI | Multipoint/sequential fuel injection |  |  | N | SAE 0W-20 | N | No | [7 empty] | 46.4 |  | 6 | 6 |  | PNSXV01.6RNA | 7 | [14 empty] | 1250 |  | 287 | 248 | 269
2023 | Nissan | NISSAN | MAXIMA | NSX | 45 | 3.5 | 6 | Auto(AV-S7) | 20 | 30 | 24 | 27.2427 | 42.8936 | 32.5946 | 20 | 29.9667 | 24 |  | NA | Naturally Aspirated | SCV | Selectable Continuously Variable (e.g. CVT with paddles) |  | 7 | Y | N | F | 2-Wheel Drive, Front | 10 |  |  | GP | Gasoline (Premium Unleaded Recommended) | MPG | miles per gallon | N | Not exempt |  |  | 98 | 14 |  |  | 2300 | 2300 | [20 empty] | 2 | 2 | 5 | Midsize Cars | car | Derived 5-cycle label | 2022-09-16 | 31821 | N |  |  |  | N | N |  | N |  | Y | ECM controlled, Oil pressure driven | N | [26 empty] | MFI | Multipoint/sequential fuel injection |  |  | N | SAE 0W-20 | N | No | [7 empty] | 32.8 |  | 5 | 5 |  | PNSXV03.5N7B | 3 | [15 empty] | 3500 | 444 | 297 | 371
2023 | Nissan | NISSAN | SENTRA | NSX | 205 | 2 | 4 | Auto(AV) | 29 | 39 | 33 | 38.6483 | 58.3819 | 45.5814 | 29.3188 | 39.426 | 33.1421 |  | NA | Naturally Aspirated | CVT | Continuously Variable |  | 1 | Y | N | F | 2-Wheel Drive, Front | 10 |  |  | G | Gasoline (Regular Unleaded Recommended) | MPG | miles per gallon | N | Not exempt |  |  | 96 | 14 |  |  | 1350 | 1350 | [19 empty] | SIDI; | 2 | 2 | 5 | Midsize Cars | car | Derived 5-cycle label | 2023-02-10 | 32546 | N |  |  |  | N | N |  | N |  | Y | INT;ECM and VTC controller controlled, Electric driven EXH;ECM controlled, Oil pressure driven | N | [26 empty] | GDI | Spark Ignition Direct Injection |  |  | N | SAE 0W-20 | N | No | [7 empty] | 45.9 |  | 6 | 6 |  | PNSXV02.0RMB | 7 | [14 empty] | 1250 |  | 303 | 226 | 268
2023 | Nissan | NISSAN | SENTRA SR | NSX | 206 | 2 | 4 | Auto(AV) | 28 | 37 | 32 | 37.9 | 56.4 | 44.463 | 28 | 37 | 32.4152 |  | NA | Naturally Aspirated | CVT | Continuously Variable |  | 1 | Y | N | F | 2-Wheel Drive, Front | 10 |  |  | G | Gasoline (Regular Unleaded Recommended) | MPG | miles per gallon | N | Not exempt |  |  | 96 | 14 |  |  | 1400 | 1400 | [19 empty] | SIDI; | 2 | 2 | 5 | Midsize Cars | car | Derived 5-cycle label | 2023-02-10 | 32547 | Y |  |  |  | N | N |  | N |  | Y | INT;ECM and VTC controller controlled, Electric driven EXH;ECM controlled, Oil pressure driven | N | [26 empty] | GDI | Spark Ignition Direct Injection |  |  | N | SAE 0W-20 | N | No | [7 empty] | 44.8 |  | 6 | 6 |  | PNSXV02.0RMB | 7 | [14 empty] | 1000 |  | 318 | 241 | 283
2023 | Subaru | Subaru | IMPREZA 4-Door | FJX | 5 | 2 | 4 | Auto(AV-S7) | 28 | 36 | 32 | 37.3987 | 53.3 | 43.1981 | 28.4813 | 36.3927 | 31.5696 |  | NA | Naturally Aspirated | SCV | Selectable Continuously Variable (e.g. CVT with paddles) |  | 7 | Y | N | A | All Wheel Drive | 15 |  |  | G | Gasoline (Regular Unleaded Recommended) | MPG | miles per gallon | N | Not exempt |  |  | 100 | 12 |  |  | 1400 | 1400 | [19 empty] | SIDI; | 2 | 2 | 5 | Midsize Cars | car | Derived 5-cycle label | 2022-06-16 | 31316 | N | N |  |  | N | N |  | N |  | Y | Intake and Exhaust | N | [26 empty] | GDI | Spark Ignition Direct Injection |  |  | N | ILSAC GF-6 0W-20 | N | No | [7 empty] | 43.2 |  | 6 | 6 |  | PFJXJ02.5BUY | 7 | [14 empty] | 1000 |  | 310 | 243 | 280
2023 | Subaru | Subaru | IMPREZA 4-Door | FJX | 3 | 2 | 4 | Manual(M5) | 23 | 31 | 26 | 29.8 | 44.9 | 35.114 | 23.2447 | 31.2288 | 26.2667 |  | NA | Naturally Aspirated | M | Manual |  | 5 | N | N | A | All Wheel Drive | 15 |  |  | G | Gasoline (Regular Unleaded Recommended) | MPG | miles per gallon | N | Not exempt |  |  | 100 | 12 |  |  | 1700 | 1700 | [19 empty] | SIDI; | 2 | 2 | 5 | Midsize Cars | car | Derived 5-cycle label | 2022-06-16 | 31314 | N | N |  |  | N | N |  | N |  | Y | Intake and Exhaust | N | [26 empty] | GDI | Spark Ignition Direct Injection |  |  | N | ILSAC GF-6 0W-20 | N | No | [7 empty] | 35.1 |  | 5 | 5 |  | PFJXJ02.5BUY | 7 | [15 empty] | 500 | 381 | 283 | 337
2023 | Subaru | Subaru | IMPREZA 4-Door SPORT | FJX | 30 | 2 | 4 | Auto(AV-S7) | 27 | 36 | 30 | 35.4 | 52.3 | 41.4234 | 27.1281 | 35.7879 | 30.443 |  | NA | Naturally Aspirated | SCV | Selectable Continuously Variable (e.g. CVT with paddles) |  | 7 | Y | N | A | All Wheel Drive | 15 |  |  | G | Gasoline (Regular Unleaded Recommended) | MPG | miles per gallon | N | Not exempt |  |  | 100 | 12 |  |  | 1500 | 1500 | [19 empty] | SIDI; | 2 | 2 | 5 | Midsize Cars | car | Derived 5-cycle label | 2022-06-16 | 31323 | Y | N |  |  | N | N |  | N |  | Y | Intake and Exhaust | N | [26 empty] | GDI | Spark Ignition Direct Injection |  |  | N | ILSAC GF-6 0W-20 | N | No | [7 empty] | 41.4 |  | 6 | 6 |  | PFJXJ02.5BUY | 7 | [14 empty] | 500 |  | 326 | 247 | 291
2023 | Subaru | Subaru | WRX | FJX | 25 | 2.4 | 4 | Auto(AV-S8) | 19 | 25 | 21 | 23.3562 | 35.6358 | 27.6426 | 18.6009 | 25.3057 | 21.1189 |  | TC | Turbocharged | SCV | Selectable Continuously Variable (e.g. CVT with paddles) |  | 8 | Y | N | A | All Wheel Drive | 15 |  |  | GP | Gasoline (Premium Unleaded Recommended) | MPG | miles per gallon | N | Not exempt |  |  | 99 | 12 |  |  | 2600 | 2600 | [19 empty] | SIDI; | 2 | 2 | 5 | Midsize Cars | car | Derived 5-cycle label | 2022-12-08 | 32518 | N | N |  |  | N | N |  | N |  | Y | Intake and Exhaust | N | [26 empty] | GDI | Spark Ignition Direct Injection |  |  | N | ILSAC GF6 0W-20 | N | No | [7 empty] | 27.6 |  | 4 | 4 |  | PFJXV02.4CZA | 3 | [15 empty] | 5000 | 476 | 350 | 419
2023 | Subaru | Subaru | WRX | FJX | 24 | 2.4 | 4 | Manual(M6) | 19 | 26 | 22 | 24.1162 | 37.2462 | 28.6631 | 19.1587 | 26.3531 | 21.842 |  | TC | Turbocharged | M | Manual |  | 6 | N | N | A | All Wheel Drive | 15 |  |  | GP | Gasoline (Premium Unleaded Recommended) | MPG | miles per gallon | N | Not exempt |  |  | 99 | 12 |  |  | 2500 | 2500 | [19 empty] | SIDI; | 2 | 2 | 5 | Midsize Cars | car | Derived 5-cycle label | 2022-12-08 | 32517 | N | N |  |  | N | N |  | N |  | Y | Intake and Exhaust | N | [26 empty] | GDI | Spark Ignition Direct Injection |  |  | N | ILSAC GF6 0W-20 | N | No | [7 empty] | 28.7 |  | 5 | 5 |  | PFJXV02.4CZA | 3 | [15 empty] | 4500 | 464 | 337 | 407
2023 | Toyota | TOYOTA | CAMRY | TYX | 53 | 3.5 | 6 | Auto(S8) | 22 | 33 | 26 | 28.6 | 47.8 | 34.9101 | 22.3944 | 33.0332 | 26.1901 |  | NA | Naturally Aspirated | SA | Semi-Automatic |  | 8 | Y | N | F | 2-Wheel Drive, Front | 15 |  |  | G | Gasoline (Regular Unleaded Recommended) | MPG | miles per gallon | N | Not exempt |  |  | 100 | 14 |  |  | 1700 | 1700 | [19 empty] | SIDI & PFI; | 2 | 2 | 5 | Midsize Cars | car | Derived 5-cycle label | 2022-08-02 | 31833 | N | N |  |  | N | N |  | N |  | Y | Intake and exhaust | N | [26 empty] | GDPI | Spark Ignition direct & ported injection |  |  | N | 0W-20 | N | No | [7 empty] | 35.3 |  | 5 | 5 |  | PTYXV03.5M5B | 5 | [15 empty] | 500 | 395 | 268 | 338
2023 | Toyota | TOYOTA | CAMRY AWD LE/SE | TYX | 56 | 2.5 | 4 | Auto(S8) | 25 | 34 | 29 | 32.4294 | 50.1974 | 38.5735 | 25.0852 | 34 | 28.5993 |  | NA | Naturally Aspirated | SA | Semi-Automatic |  | 8 | Y | N | A | All Wheel Drive | 15 |  |  | G | Gasoline (Regular Unleaded Recommended) | MPG | miles per gallon | N | Not exempt |  |  | 100 | 15 |  |  | 1550 | 1550 | [19 empty] | SIDI & PFI; | 2 | 2 | 5 | Midsize Cars | car | Derived 5-cycle label | 2022-08-02 | 31838 | N | N |  |  | N | N | APPLIED TO ES 250 AWD, CAMRY AWD LE/SE AND CAMRY AWD XLE/XSE(AXVA75L-CEZGBA). | N |  | Y | Intake and exhaust | N | [26 empty] | GDPI | Spark Ignition direct & ported injection | N |  | N | 0W-16 | N | No | [7 empty] | 39 |  | 6 | 6 |  | PTYXJ02.5N4L | 6 | [14 empty] | 250 |  | 352 | 260 | 310
2023 | Toyota | TOYOTA | CAMRY AWD XLE/XSE | TYX | 57 | 2.5 | 4 | Auto(S8) | 25 | 34 | 28 | 32.3 | 50.1 | 38.4469 | 24.9954 | 34.4479 | 28 |  | NA | Naturally Aspirated | SA | Semi-Automatic |  | 8 | Y | N | A | All Wheel Drive | 15 |  |  | G | Gasoline (Regular Unleaded Recommended) | MPG | miles per gallon | N | Not exempt |  |  | 100 | 15 |  |  | 1600 | 1600 | [19 empty] | SIDI & PFI; | 2 | 2 | 5 | Midsize Cars | car | Derived 5-cycle label | 2022-08-02 | 31837 | N | N |  |  | N | N | APPLIED TO ES 250 AWD, CAMRY AWD LE/SE AND CAMRY AWD XLE/XSE(AXVA75L-CEZGBA). | N |  | Y | Intake and exhaust | N | [26 empty] | GDPI | Spark Ignition direct & ported injection | N |  | N | 0W-16 | N | No | [7 empty] | 38.9 |  | 6 | 6 |  | PTYXJ02.5N4L | 6 | [14 empty] | 0 |  | 353 | 256 | 315
2023 | Toyota | TOYOTA | CAMRY HYBRID LE | TYX | 62 | 2.5 | 4 | Auto(AV-S6) | 51 | 53 | 52 | 71.6744 | 71.8871 | 71.77 | 50.9831 | 52.7026 | 51.7428 |  | NA | Naturally Aspirated | SCV | Selectable Continuously Variable (e.g. CVT with paddles) |  | 6 | N | N | F | 2-Wheel Drive, Front | 15 |  |  | G | Gasoline (Regular Unleaded Recommended) | MPG | miles per gallon | N | Not exempt |  |  | 100 | 15 |  |  | 850 | 850 | [19 empty] | SIDI & PFI; Hybrid; | 2 | 2 | 5 | Midsize Cars | car | Vehicle Specific 5-cycle label | 2022-08-02 | 31841 | N | N |  |  | N | N |  | N |  | Y | Intake and exhaust | N |  | Battery(s) |  | 1 | Lithium Ion |  | 259 | 4 | 68.5 | On-Board |  |  | Electrical Regen Brake |  | Front Wheels | N |  |  |  |  | 1 | Other | AC SYNCHRONOUS | 88 |  |  | GDPI | Spark Ignition direct & ported injection | N | N | N | 0W-16 | Y | Yes | HYBRID | [6 empty] | 72.5 |  | 9 | 9 |  | PTYXV02.5P33 | 7 | [14 empty] | 3750 |  | 173 | 167 | 170
2023 | Toyota | TOYOTA | CAMRY HYBRID SE/XLE/XSE | TYX | 63 | 2.5 | 4 | Auto(AV-S6) | 44 | 47 | 46 | 61.7 | 64.5 | 62.9293 | 44.1939 | 47 | 46.2351 |  | NA | Naturally Aspirated | SCV | Selectable Continuously Variable (e.g. CVT with paddles) |  | 6 | N | N | F | 2-Wheel Drive, Front | 15 |  |  | G | Gasoline (Regular Unleaded Recommended) | MPG | miles per gallon | N | Not exempt |  |  | 100 | 15 |  |  | 950 | 950 | [19 empty] | SIDI & PFI; Hybrid; | 2 | 2 | 5 | Midsize Cars | car | Vehicle Specific 5-cycle label | 2022-08-02 | 31840 | N | N |  |  | N | N |  | N |  | Y | Intake and exhaust | N |  | Battery(s) |  | 1 | Lithium Ion |  | 259 | 4 | 68.5 | On-Board |  |  | Electrical Regen Brake |  | Front Wheels | N |  |  |  |  | 1 | Other | AC SYNCHRONOUS | 88 |  |  | GDPI | Spark Ignition direct & ported injection | N | N | N | 0W-16 | Y | Yes | HYBRID | [6 empty] | 63.6 |  | 8 | 8 |  | PTYXV02.5P33 | 7 | [14 empty] | 3250 |  | 200 | 189 | 195
2023 | Toyota | TOYOTA | CAMRY LE/SE | TYX | 58 | 2.5 | 4 | Auto(S8) | 28 | 39 | 32 | 36.2805 | 56.9408 | 43.3602 | 27.7263 | 38.5726 | 31.7429 |  | NA | Naturally Aspirated | SA | Semi-Automatic |  | 8 | Y | N | F | 2-Wheel Drive, Front | 15 |  |  | G | Gasoline (Regular Unleaded Recommended) | MPG | miles per gallon | N | Not exempt |  |  | 100 | 14 |  |  | 1400 | 1400 | [19 empty] | SIDI & PFI; | 2 | 2 | 5 | Midsize Cars | car | Derived 5-cycle label | 2022-08-02 | 31836 | N | N |  |  | N | N | APPLIED TO EXCEPT FOR AXVA70L-CEZPBA. | N |  | Y | Intake and exhaust | N | [26 empty] | GDPI | Spark Ignition direct & ported injection |  |  | N | 0W-16 | N | No | [7 empty] | 43.8 |  | 6 | 6 |  | PTYXV02.5P3A | 7 | [14 empty] | 1000 |  | 320 | 230 | 280
2023 | Toyota | TOYOTA | CAMRY TRD | TYX | 54 | 3.5 | 6 | Auto(S8) | 22 | 31 | 25 | 27.7 | 44.5 | 33.369 | 21.7524 | 30.9781 | 25.1187 |  | NA | Naturally Aspirated | SA | Semi-Automatic |  | 8 | Y | N | F | 2-Wheel Drive, Front | 15 |  |  | G | Gasoline (Regular Unleaded Recommended) | MPG | miles per gallon | N | Not exempt |  |  | 100 | 14 |  |  | 1750 | 1750 | [19 empty] | SIDI & PFI; | 2 | 2 | 5 | Midsize Cars | car | Derived 5-cycle label | 2022-08-02 | 31835 | Y | N |  |  | N | N |  | N |  | Y | Intake and exhaust | N | [26 empty] | GDPI | Spark Ignition direct & ported injection |  |  | N | 0W-20 | N | No | [7 empty] | 33.7 |  | 5 | 5 |  | PTYXV03.5M5B | 5 | [15 empty] | 750 | 409 | 287 | 354
2023 | Toyota | TOYOTA | CAMRY XLE/XSE | TYX | 60 | 2.5 | 4 | Auto(S8) | 27 | 38 | 31 | 36.2805 | 56.9408 | 43.3602 | 27 | 38 | 31 |  | NA | Naturally Aspirated | SA | Semi-Automatic |  | 8 | Y | N | F | 2-Wheel Drive, Front | 15 |  |  | G | Gasoline (Regular Unleaded Recommended) | MPG | miles per gallon | N | Not exempt |  |  | 100 | 14 |  |  | 1450 | 1450 | [19 empty] | SIDI & PFI; | 2 | 2 | 5 | Midsize Cars | car | Derived 5-cycle label | 2022-08-02 | 31839 | N | N |  |  | N | N | APPLIED TO EXCEPT FOR AXVA70L-CEZPBA. | N |  | Y | Intake and exhaust | N | [26 empty] | GDPI | Spark Ignition direct & ported injection |  |  | N | 0W-16 | N | No | [7 empty] | 43.8 |  | 6 | 6 |  | PTYXV02.5P3A | 7 | [14 empty] | 750 |  | 329 | 233 | 286
2023 | Toyota | TOYOTA | CAMRY XSE | TYX | 55 | 3.5 | 6 | Auto(S8) | 22 | 32 | 26 | 28.1199 | 46.1 | 34.1058 | 22.0524 | 31.9782 | 25.6327 |  | NA | Naturally Aspirated | SA | Semi-Automatic |  | 8 | Y | N | F | 2-Wheel Drive, Front | 15 |  |  | G | Gasoline (Regular Unleaded Recommended) | MPG | miles per gallon | N | Not exempt |  |  | 100 | 14 |  |  | 1700 | 1700 | [19 empty] | SIDI & PFI; | 2 | 2 | 5 | Midsize Cars | car | Derived 5-cycle label | 2022-08-02 | 31834 | Y | N |  |  | N | N |  | N |  | Y | Intake and exhaust | N | [26 empty] | GDPI | Spark Ignition direct & ported injection |  |  | N | 0W-20 | N | No | [7 empty] | 34.5 |  | 5 | 5 |  | PTYXV03.5M5B | 5 | [15 empty] | 500 | 401 | 277 | 345
2023 | Toyota | TOYOTA | PRIUS | TYX | 83 | 2 | 4 | Auto(AV) | 57 | 56 | 57 | 82.8 | 77.8 | 80.4727 | 57 | 56 | 57 |  | NA | Naturally Aspirated | CVT | Continuously Variable |  | 1 | N | N | F | 2-Wheel Drive, Front | 15 |  |  | G | Gasoline (Regular Unleaded Recommended) | MPG | miles per gallon | N | Not exempt |  |  |  |  | 91 | 24 | 800 | 800 | [19 empty] | SIDI & PFI; Hybrid; | 2 | 2 | 5 | Midsize Cars | car | Vehicle Specific 5-cycle label | 2022-12-25 | 32593 | N | N |  |  | N | N |  | N |  | Y | Intake and exhaust | N |  | Battery(s) |  | 1 | Lithium Ion |  | 222 | 4.08 | 80.7 | On-Board |  |  | Electrical Regen Brake |  | Both | N |  |  |  | "30kWatt" of Rated Motor/Generator Power is only for AWD. | 2 | Other | AC SYNCHRONOUS | 83 |  |  | GDPI | Spark Ignition direct & ported injection | N | N | N | 0W-16 | Y | Yes | HYBRID | [6 empty] | 81.3 |  | 9 | 9 |  | PTYXJ02.0P33 | 7 | [14 empty] | 4000 |  | 154 | 158 | 155
2023 | Toyota | TOYOTA | PRIUS AWD | TYX | 84 | 2 | 4 | Auto(AV) | 53 | 54 | 54 | 77.9 | 74.6 | 76.3796 | 53 | 54 | 54 |  | NA | Naturally Aspirated | CVT | Continuously Variable |  | 1 | N | N | P | Part-time 4-Wheel Drive | 15 |  |  | G | Gasoline (Regular Unleaded Recommended) | MPG | miles per gallon | N | Not exempt |  |  |  |  | 91 | 24 | 800 | 800 | [19 empty] | SIDI & PFI; Hybrid; | 2 | 2 | 5 | Midsize Cars | car | Vehicle Specific 5-cycle label | 2022-12-25 | 32594 | N | N |  |  | N | N |  | N |  | Y | Intake and exhaust | N |  | Battery(s) |  | 1 | Lithium Ion |  | 222 | 4.08 | 80.7 | On-Board |  |  | Electrical Regen Brake |  | Both | N |  |  |  | "30kWatt" of Rated Motor/Generator Power is only for AWD. | 2 | Other | AC SYNCHRONOUS | 30 and 83 |  |  | GDPI | Spark Ignition direct & ported injection | N | N | N | 0W-16 | Y | Yes | HYBRID | [6 empty] | 77.2 |  | 9 | 9 |  | PTYXJ02.0P33 | 7 | [14 empty] | 4000 |  | 166 | 163 | 163
2023 | Toyota | TOYOTA | PRIUS AWD XLE/LTD | TYX | 134 | 2 | 4 | Auto(AV) | 49 | 50 | 49 | 71 | 69.3 | 70.2248 | 49 | 50 | 49 |  | NA | Naturally Aspirated | CVT | Continuously Variable |  | 1 | N | N | P | Part-time 4-Wheel Drive | 15 |  |  | G | Gasoline (Regular Unleaded Recommended) | MPG | miles per gallon | N | Not exempt |  |  |  |  | 91 | 24 | 900 | 900 | [19 empty] | SIDI & PFI; Hybrid; | 2 | 2 | 5 | Midsize Cars | car | Vehicle Specific 5-cycle label | 2022-12-25 | 32596 | Y | N |  |  | N | N |  | N |  | Y | Intake and exhaust | N |  | Battery(s) |  | 1 | Lithium Ion |  | 222 | 4.08 | 80.7 | On-Board |  |  | Electrical Regen Brake |  | Both | N |  |  |  | "30kWatt" of Rated Motor/Generator Power is only for AWD. | 2 | Other | AC SYNCHRONOUS | 30 and 83 |  |  | GDPI | Spark Ignition direct & ported injection | N | N | N | 0W-16 | Y | Yes | HYBRID | [6 empty] | 71 |  | 8 | 8 |  | PTYXJ02.0P33 | 7 | [14 empty] | 3500 |  | 179 | 176 | 179
2023 | Toyota | TOYOTA | PRIUS XLE/LTD | TYX | 135 | 2 | 4 | Auto(AV) | 52 | 52 | 52 | 75.7 | 73.2 | 74.5542 | 52 | 52 | 52 |  | NA | Naturally Aspirated | CVT | Continuously Variable |  | 1 | N | N | F | 2-Wheel Drive, Front | 15 |  |  | G | Gasoline (Regular Unleaded Recommended) | MPG | miles per gallon | N | Not exempt |  |  |  |  | 91 | 24 | 850 | 850 | [19 empty] | SIDI & PFI; Hybrid; | 2 | 2 | 5 | Midsize Cars | car | Vehicle Specific 5-cycle label | 2022-12-25 | 32595 | Y | N |  |  | N | N |  | N |  | Y | Intake and exhaust | N |  | Battery(s) |  | 1 | Lithium Ion |  | 222 | 4.08 | 80.7 | On-Board |  |  | Electrical Regen Brake |  | Both | N |  |  |  | "30kWatt" of Rated Motor/Generator Power is only for AWD. | 2 | Other | AC SYNCHRONOUS | 83 |  |  | GDPI | Spark Ignition direct & ported injection | N | N | N | 0W-16 | Y | Yes | HYBRID | [6 empty] | 75.4 |  | 9 | 9 |  | PTYXJ02.0P33 | 7 | [14 empty] | 3750 |  | 168 | 169 | 169
2023 | Toyota | TOYOTA | TOYOTA CROWN AWD | TYX | 145 | 2.4 | 4 | Auto(AV-S6) | 29 | 32 | 30 | 39.2 | 46.8 | 42.2905 | 29 | 32.4136 | 30 |  | TC | Turbocharged | SCV | Selectable Continuously Variable (e.g. CVT with paddles) |  | 6 | N | N | A | All Wheel Drive | 15 |  |  | G | Gasoline (Regular Unleaded Recommended) | MPG | miles per gallon | N | Not exempt |  |  | 98 | 13 |  |  | 1500 | 1500 | [19 empty] | SIDI & PFI; Hybrid; | 2 | 2 | 5 | Midsize Cars | car | Derived 5-cycle label | 2023-01-09 | 32407 | N | N |  |  | N | N | APPLIED TO TOYOTA CROWN AWD | N |  | Y | Intake and exhaust | N |  | Battery(s) |  | 1 | NiMH |  | 230 | 5 | 36 | On-Board |  |  | Electrical Regen Brake |  | Both | N |  |  |  | Input values are for TOYOTA CROWN AWD. "59kWatt" of Rated Motor/Generator Power is only for AWD. For RX 500h AWD: Generator Rated Motor/Generator Power Value: 64kWatt and 76kWatt. "76kWatt" of Rated Motor/Generator Power is only for AWD. | 2 | Other | AC Synchronous | 64 and 76 |  |  | GDPI | Spark Ignition direct & ported injection | N | N | N | 0W-20 | Y | Yes | HYBRID | [6 empty] | 42.8 |  | 6 | 6 |  | PTYXJ02.4P3L | 7 | [14 empty] | 500 |  | 303 | 272 | 293
2023 | Toyota | TOYOTA | TOYOTA CROWN AWD | TYX | 139 | 2.5 | 4 | Auto(AV) | 42 | 41 | 41 | 58.7617 | 58.0427 | 58.436 | 42 | 41 | 41 |  | NA | Naturally Aspirated | CVT | Continuously Variable |  | 1 | N | N | A | All Wheel Drive | 15 |  |  | G | Gasoline (Regular Unleaded Recommended) | MPG | miles per gallon | N | Not exempt |  |  | 98 | 13 |  |  | 1100 | 1100 | [19 empty] | SIDI & PFI; Hybrid; | 2 | 2 | 5 | Midsize Cars | car | Vehicle Specific 5-cycle label | 2023-01-09 | 32409 | N | N |  |  | N | N | APPLIED TO TOYOTA CROWN AWD | N |  | Y | Intake and exhaust | N |  | Battery(s) |  | 1 | Other | Li-Ion and NiMH | 252 | 3.7 | 69.4 | On-Board |  |  | Electrical Regen Brake |  | Both | N |  |  |  | RAV4 Hybrid has LI ION and NiMH batteries. VENZA has LI ION battery only. TOYOTA CROWN has NiMH battery only. Input values are for RAV4 Hybrid and VENZA with LI ION battery. For RAV4 Hybrid with NiMH battery:Number of Battery Packs:1, Total Voltage of Battery Packs:245, Battery Energy Capacity:6.5, Battery Specific Energy:46.4, Battery Charger Type:ON. For TOYOTA CROWN:Number of Battery Packs:1, Total Voltage of Battery Packs:230, Battery Energy Capacity:5, Battery Specific Energy:36, Battery Charger Type:ON. | 2 | Other | AC SYNCHRONOUS | 40 and 88 |  |  | GDPI | Spark Ignition direct & ported injection | N | N | N | 0W-8(CROWN),0W-16(OTHERS) | Y | Yes | HYBRID | [6 empty] | 59.1 |  | 8 | 8 |  | PTYXJ02.5P3L | 7 | [14 empty] | 2500 |  | 209 | 214 | 214
2023 | Volvo | Volvo Cars of North America, LLC | S90 B6 AWD | VVX | 217 | 2 | 4 | Auto(S8) | 23 | 32 | 26 | 29.5 | 45.4 | 35.019 | 23.0328 | 31.5415 | 26.2151 |  | TS | Turbocharged+Supercharged | SA | Semi-Automatic |  | 8 | Y | N | A | All Wheel Drive | 10 |  |  | GPR | Gasoline (Premium Unleaded Required) | MPG | miles per gallon | N | Not exempt |  |  | 102 | 14 |  |  | 2100 | 2100 | [19 empty] | SIDI; Mild Hybrid; | 2 | 2 | 5 | Midsize Cars | car | Derived 5-cycle label | 2022-07-01 | 31544 |  | N |  |  | N | N | Mechanical Turbo and Electric supercharger | N |  | Y | Timing on both intake and exhaust side. | N |  | Battery(s) |  | 1 | Lithium Ion |  | 46 | 8 | 45.7 | On-Board |  |  | Electrical Regen Brake |  | Both | N |  |  |  |  | 1 | DC Permanent Magnet, brushless |  | 10 |  |  | GDI | Spark Ignition Direct Injection | N | N | N | 5W-30 | Y | Yes | Blank | [6 empty] | 35 |  | 5 | 5 |  | PVVXJ02.0S30 | 7 | [15 empty] | 2500 | 383 | 279 | 337
2023 | Honda | Acura | INTEGRA | HNX | 541 | 1.5 | 4 | Auto(AV-S7) | 30 | 37 | 33 | 39.4 | 54.8 | 45.1038 | 29.8194 | 37.295 | 32.7758 |  | TC | Turbocharged | SCV | Selectable Continuously Variable (e.g. CVT with paddles) |  | 7 | Y | N | F | 2-Wheel Drive, Front | 10 |  |  | GP | Gasoline (Premium Unleaded Recommended) | MPG | miles per gallon | N | Not exempt |  |  | 96 | 24 |  |  | 1650 | 1650 | [19 empty] | SIDI; | 2 | 2 | 6 | Large Cars | car | Derived 5-cycle label | 2022-05-23 | 31123 | N | N |  |  | N | N |  | N |  | Y | Variable valve Timing and lift Electronic Control (VTEC) system and Variable valve Timing Control (VTC) system are applied. | Y | Variable valve Timing and lift Electronic Control (VTEC) system is applied. | [25 empty] | GDI | Spark Ignition Direct Injection | N | N | N | 0W-20 | Y | Yes | [7 empty] | 45.4 |  | 6 | 6 |  | PHNXV01.54EC | 7 | [15 empty] | 250 | 296 | 237 | 269
2023 | Honda | Acura | INTEGRA A-SPEC | HNX | 542 | 1.5 | 4 | Auto(AV-S7) | 29 | 36 | 32 | 38.1938 | 52.7869 | 43.6203 | 29.0149 | 36.0827 | 31.8196 |  | TC | Turbocharged | SCV | Selectable Continuously Variable (e.g. CVT with paddles) |  | 7 | Y | N | F | 2-Wheel Drive, Front | 10 |  |  | GP | Gasoline (Premium Unleaded Recommended) | MPG | miles per gallon | N | Not exempt |  |  | 96 | 24 |  |  | 1700 | 1700 | [19 empty] | SIDI; | 2 | 2 | 6 | Large Cars | car | Derived 5-cycle label | 2022-05-23 | 31124 | N | N |  |  | N | N |  | N |  | Y | Variable valve Timing and lift Electronic Control (VTEC) system and Variable valve Timing Control (VTC) system are applied. | Y | Variable valve Timing and lift Electronic Control (VTEC) system is applied. | [25 empty] | GDI | Spark Ignition Direct Injection | N | N | N | 0W-20 | Y | Yes | [7 empty] | 43.9 |  | 6 | 6 |  | PHNXV01.54EC | 7 | [15 empty] | 500 | 304 | 245 | 277
2023 | Honda | Acura | INTEGRA A-SPEC | HNX | 543 | 1.5 | 4 | Manual(M6) | 26 | 36 | 30 | 35.4924 | 53.388 | 41.797 | 26 | 36.4458 | 30 |  | TC | Turbocharged | M | Manual |  | 6 | N | N | F | 2-Wheel Drive, Front | 10 |  |  | GP | Gasoline (Premium Unleaded Recommended) | MPG | miles per gallon | N | Not exempt |  |  | 96 | 24 |  |  | 1800 | 1800 | [19 empty] | SIDI; | 2 | 2 | 6 | Large Cars | car | Derived 5-cycle label | 2022-05-23 | 31223 | N | N |  |  | N | N |  | N |  | Y | Variable valve Timing and lift Electronic Control (VTEC) system and Variable valve Timing Control (VTC) system are applied. | Y | Variable valve Timing and lift Electronic Control (VTEC) system is applied. | [25 empty] | GDI | Spark Ignition Direct Injection | N | N | N | 0W-20 | Y | Yes | [7 empty] | 42.1 |  | 6 | 6 |  | PHNXV01.55DC | 6 | [15 empty] | 1000 | 339 | 241 | 293
2023 | Volkswagen Group of | Audi | A8L | VGA | 3 | 3 | 6 | Auto(S8) | 19 | 28 | 22 | 23.7 | 39.8 | 28.9744 | 18.8536 | 28.273 | 22.1787 |  | TC | Turbocharged | SA | Semi-Automatic |  | 8 | Y | N | A | All Wheel Drive | 15 |  |  | GP | Gasoline (Premium Unleaded Recommended) | MPG | miles per gallon | N | Not exempt |  |  | 111 | 13 |  |  | 2500 | 2500 | [19 empty] | SIDI; Mild Hybrid; | 2 | 2 | 6 | Large Cars | car | Derived Vehicle Specific 5-cycle Calculation Approach for city label but Modified 5-cycle Calculation Approach for Highway label | 2022-07-15 | 31134 | N | N |  |  | N | N | Applies to DCBD var: 0 | N |  | Y | Continuous | Y | Audi Valve Lift System | Battery(s) |  | 1 | Lithium Ion |  | 48 | 9.5 | 50.1 | On-Board |  |  | Electrical Regen Brake |  | Both | N |  |  |  |  | 1 | Other | Belt-Driven-Starter-Generator | 8 |  |  | GDI | Spark Ignition Direct Injection | N | N | N | 0W20 VW50800 | Y | Yes | [7 empty] | 29.2 |  | 5 | 5 |  | PVGAJ03.0N7M | 5 | [15 empty] | 4500 | 468 | 312 | 398
2023 | Volkswagen Group of | Audi | S8 | VGA | 81 | 4 | 8 | Auto(S8) | 15 | 23 | 18 | 19.3 | 32.1972 | 23.5439 | 14.7911 | 22.8587 | 17.5838 |  | TC | Turbocharged | SA | Semi-Automatic |  | 8 | Y | N | A | All Wheel Drive | 15 |  |  | GP | Gasoline (Premium Unleaded Recommended) | MPG | miles per gallon | N | Not exempt |  |  | 111 | 13 |  |  | 3050 | 3050 | [19 empty] | SIDI; Mild Hybrid; | 2 | 2 | 6 | Large Cars | car | Vehicle Specific 5-cycle label | 2022-08-31 | 31875 | Y | N |  |  | N | N | Applies to DWKA var: 0 | Y | Fuel saving by reduction of active cylinders. Mechanical deactivation of 4 inlet and outlet vales with injection cut-off on these 4 cylinders. | Y | The variable valve timing is a substantial engine feature for: ? Reducing engine out emissions ? Optimizing full load performance ? Optimizing fuel consumption ? Reducing engine roughness Adjust the inlet and outlet camshaft position continously between retard and advanced position. | N |  | Battery(s) |  | 1 | Lithium Ion |  | 48 | 9.5 | 50.1 | On-Board |  |  | Electrical Regen Brake |  | Both | N |  |  |  |  | 1 | Other | Belt-Driven-Starter-Generator | 8 |  |  | GDI | Spark Ignition Direct Injection | N | N | N | 0W40 VW50200 / VW50500 | Y | Yes | [7 empty] | 23.7 |  | 4 | 4 |  | PVGAJ04.0NAT | 3 | [15 empty] | 7250 | 598 | 388 | 503
2023 | BMW | BMW | 740i Sedan | BMX | 740 | 3 | 6 | Auto(S8) | 25 | 31 | 27 | 31.8072 | 43.8319 | 36.2869 | 24.6525 | 30.5583 | 27.0007 |  | TC | Turbocharged | SA | Semi-Automatic |  | 8 | Y | N | R | 2-Wheel Drive, Rear | 10 |  |  | GP | Gasoline (Premium Unleaded Recommended) | MPG | miles per gallon | N | Not exempt |  |  | 112 | 14 |  |  | 2050 | 2050 | [19 empty] | SIDI & PFI; Mild Hybrid; | 2 | 2 | 6 | Large Cars | car | Derived 5-cycle label | 2022-07-22 | 31783 | N | N |  |  | N | N |  | N |  | Y | Variable Valve Timing at inlet and outlet valves | Y | Variable Valve Lift at inlet valves and two settings at outlet valves | Battery(s) |  | 1 | Lithium Ion |  | 44 | 10.4 | 40 | On-Board |  |  | Electrical Regen Brake |  | Both | N |  |  |  | Starter Generator Engine with 48V Technology; Motor/Generator Type: permanent magnet synchronous machine (PMSM) // X7 xDrive40i; Battery Energy Capacity: 10.4 Ah, Total Voltage of Battery Pack(s): 44 V, Battery Specific Energy: 40 Wh/kg // 740i Sedan; Battery Energy Capacity: 20 Ah, Total Voltage of Battery Pack(s): 46.2 V, Battery Specific Energy: 47.1 Wh/kg | 1 | Other | PMSM | 9 |  |  | GDPI | Spark Ignition direct & ported injection | N | N | N | 0W-20 | Y | Yes | [7 empty] | 36.5 |  | 5 | 5 |  | PBMXJ03.0B58 | 7 | [15 empty] | 2250 | 355 | 287 | 324
2023 | BMW | BMW | 760i xDrive Sedan | BMX | 760 | 4.4 | 8 | Auto(S8) | 18 | 26 | 21 | 22.5959 | 36.2993 | 27.22 | 18.0401 | 25.7381 | 20.8457 |  | TC | Turbocharged | SA | Semi-Automatic |  | 8 | Y | N | A | All Wheel Drive | 10 |  |  | GP | Gasoline (Premium Unleaded Recommended) | MPG | miles per gallon | N | Not exempt |  |  | 112 | 14 |  |  | 2600 | 2600 | [19 empty] | SIDI; Mild Hybrid; | 2 | 2 | 6 | Large Cars | car | Derived 5-cycle label | 2022-07-22 | 31784 | N | N |  |  | N | N |  | N |  | Y | Variable Valve Timing at inlet and outlet valves | Y | Variable Valve Lift at inlet valves | Battery(s) |  | 1 | Lithium Ion |  | 44 | 10.4 | 40 | On-Board |  |  | Electrical Regen Brake |  | Both | N |  |  |  | Starter Generator Engine with 48V Technology; Motor/Generator Type: permanent magnet synchronous machine (PMSM); Rated Motor/Generator Power: 9 kW (X7 M60i xDrive and ALPINA XB7), 13 kW (760i xDrive Sedan) // X7 M60i xDrive and ALPINA XB7; Battery Energy Capacity: 10.4 Ah, Total Voltage of Battery Pack(s): 44 V, Battery Specific Energy: 40 Wh/kg // 760i xDrive Sedan; Battery Energy Capacity: 20 Ah, Total Voltage of Battery Pack(s): 46.2 V, Battery Specific Energy: 47.1 Wh/kg | 1 | Other | PMSM | 9 |  |  | GDI | Spark Ignition Direct Injection | N | N | N | 0W30 | Y | Yes | [7 empty] | 27.4 |  | 4 | 4 |  | PBMXJ04.4S68 | 5 | [15 empty] | 5000 | 485 | 340 | 420
2023 | FCA US LLC | Chrysler | 300 | CRX | 19 | 3.6 | 6 | Auto(A8) | 19 | 30 | 23 | 23.9 | 43.1 | 29.8923 | 19.0003 | 30.0971 | 22.7798 |  | NA | Naturally Aspirated | A | Automatic |  | 8 | Y | N | R | 2-Wheel Drive, Rear | 10 |  |  | G | Gasoline (Regular Unleaded Recommended) | MPG | miles per gallon | N | Not exempt |  |  | 106 | 16 |  |  | 1900 | 1900 | [20 empty] | 2 | 2 | 6 | Large Cars | car | Derived 5-cycle label | 2022-12-05 | 32544 | N | N |  |  | N | N |  | N |  | Y | Cam Phaser | N | [26 empty] | MFI | Multipoint/sequential fuel injection |  |  | N | 5W20 | N | No | [7 empty] | 30.1 |  | 5 | 5 |  | PCRXV03.65P3 | 5 | [15 empty] | 1500 | 466 | 295 | 389
2023 | FCA US LLC | Chrysler | 300 | CRX | 20 | 5.7 | 8 | Auto(A8) | 16 | 25 | 19 | 19.8 | 35.1989 | 24.6535 | 15.9536 | 25.0202 | 19.062 |  | NA | Naturally Aspirated | A | Automatic |  | 8 | Y | N | R | 2-Wheel Drive, Rear | 10 |  |  | GM | Gasoline (Mid Grade Unleaded Recommended) | MPG | miles per gallon | N | Not exempt |  |  | 106 | 16 |  |  | 2700 | 2700 | [20 empty] | 1 | 1 | 6 | Large Cars | car | Derived 5-cycle label | 2022-12-05 | 32542 | N | N |  |  | N | N |  | Y | Solenoids | Y | Cam phasers | N | [26 empty] | MFI | Multipoint/sequential fuel injection |  |  | N | 5W20 | N | No | [7 empty] | 24.8 |  | 4 | 4 |  | PCRXV05.75P3 | 3 | [15 empty] | 5500 | 556 | 355 | 466
2023 | FCA US LLC | Chrysler | 300 | CRX | 21 | 6.4 | 8 | Auto(A8) | 15 | 24 | 18 | 18.1912 | 34.2974 | 23.0654 | 14.7354 | 24.4293 | 17.9386 |  | NA | Naturally Aspirated | A | Automatic |  | 8 | Y | N | R | 2-Wheel Drive, Rear | 10 |  |  | GP | Gasoline (Premium Unleaded Recommended) | MPG | miles per gallon | N | Not exempt |  |  | 106 | 16 |  |  | 3050 | 3050 | [20 empty] | 1 | 1 | 6 | Large Cars | car | Derived 5-cycle label | 2022-12-05 | 32580 | N | N |  |  | N | N |  | Y | solenoids | N |  | N | [26 empty] | MFI | Multipoint/sequential fuel injection |  |  | N | 0W40 | N | No | [7 empty] | 23.2 |  | 4 | 4 |  | PCRXV06.4CP0 | 1 |  |  | PCRXV06.4FP0 | 1 | [11 empty] | 7250 | 602 | 363 | 495
2023 | FCA US LLC | Chrysler | 300 AWD | CRX | 1 | 3.6 | 6 | Auto(A8) | 18 | 27 | 21 | 23 | 38.1 | 27.9923 | 18.3385 | 26.9053 | 21.4055 |  | NA | Naturally Aspirated | A | Automatic |  | 8 | Y | N | A | All Wheel Drive | 10 |  |  | G | Gasoline (Regular Unleaded Recommended) | MPG | miles per gallon | N | Not exempt |  |  | 106 | 16 |  |  | 2100 | 2100 | [20 empty] | 2 | 2 | 6 | Large Cars | car | Derived 5-cycle label | 2022-12-05 | 32540 | N | N |  |  | N | N |  | N |  | Y | Cam Phaser | N | [26 empty] | MFI | Multipoint/sequential fuel injection |  |  | N | 5W20 | N | No | [7 empty] | 28.2 |  | 4 | 4 |  | PCRXV03.65P3 | 5 | [15 empty] | 2500 | 484 | 330 | 415
2023 | FCA US LLC | Dodge | Charger | CRX | 2 | 3.6 | 6 | Auto(A8) | 19 | 30 | 23 | 23.9 | 43.1 | 29.8923 | 19.0003 | 30.0971 | 22.7798 |  | NA | Naturally Aspirated | A | Automatic |  | 8 | Y | N | R | 2-Wheel Drive, Rear | 10 |  |  | G | Gasoline (Regular Unleaded Recommended) | MPG | miles per gallon | N | Not exempt |  |  | 105 | 16 |  |  | 1900 | 1900 | [20 empty] | 2 | 2 | 6 | Large Cars | car | Derived 5-cycle label | 2022-12-05 | 32533 | N | N |  |  | N | N |  | N |  | Y | Cam Phaser | N | [26 empty] | MFI | Multipoint/sequential fuel injection |  |  | N | 5W20 | N | No | [7 empty] | 30.1 |  | 5 | 5 |  | PCRXV03.65P3 | 5 | [15 empty] | 1500 | 466 | 295 | 389
2023 | FCA US LLC | Dodge | Charger | CRX | 3 | 5.7 | 8 | Auto(A8) | 16 | 25 | 19 | 19.8 | 35.1989 | 24.6535 | 15.9536 | 25.0202 | 19.062 |  | NA | Naturally Aspirated | A | Automatic |  | 8 | Y | N | R | 2-Wheel Drive, Rear | 10 |  |  | GM | Gasoline (Mid Grade Unleaded Recommended) | MPG | miles per gallon | N | Not exempt |  |  | 105 | 16 |  |  | 2700 | 2700 | [20 empty] | 1 | 1 | 6 | Large Cars | car | Derived 5-cycle label | 2022-12-05 | 32541 | N | N |  |  | N | N |  | Y | Solenoids | Y | Cam phasers | N | [26 empty] | MFI | Multipoint/sequential fuel injection |  |  | N | 5W20 | N | No | [7 empty] | 24.8 |  | 4 | 4 |  | PCRXV05.75P3 | 3 | [15 empty] | 5500 | 556 | 355 | 466
2023 | FCA US LLC | Dodge | Charger | CRX | 4 | 6.4 | 8 | Auto(A8) | 15 | 24 | 18 | 18.1912 | 34.2974 | 23.0654 | 14.7354 | 24.4293 | 17.9386 |  | NA | Naturally Aspirated | A | Automatic |  | 8 | Y | N | R | 2-Wheel Drive, Rear | 10 |  |  | GP | Gasoline (Premium Unleaded Recommended) | MPG | miles per gallon | N | Not exempt |  |  | 105 | 16 |  |  | 3050 | 3050 | [20 empty] | 1 | 1 | 6 | Large Cars | car | Derived 5-cycle label | 2022-12-05 | 32575 | N | N |  |  | N | N |  | Y | solenoids | N |  | N | [26 empty] | MFI | Multipoint/sequential fuel injection |  |  | N | 0W40 | N | No | [7 empty] | 23.2 |  | 4 | 4 |  | PCRXV06.4CP0 | 1 |  |  | PCRXV06.4FP0 | 1 | [11 empty] | 7250 | 602 | 363 | 495
2023 | FCA US LLC | Dodge | Charger AWD | CRX | 22 | 3.6 | 6 | Auto(A8) | 18 | 27 | 21 | 23 | 38.1 | 27.9923 | 18.3385 | 26.9053 | 21.4055 |  | NA | Naturally Aspirated | A | Automatic |  | 8 | Y | N | A | All Wheel Drive | 10 |  |  | G | Gasoline (Regular Unleaded Recommended) | MPG | miles per gallon | N | Not exempt |  |  | 105 | 16 |  |  | 2100 | 2100 | [20 empty] | 2 | 2 | 6 | Large Cars | car | Derived 5-cycle label | 2022-12-05 | 32534 | N | N |  |  | N | N |  | N |  | Y | Cam Phaser | N | [26 empty] | MFI | Multipoint/sequential fuel injection |  |  | N | 5W20 | N | No | [7 empty] | 28.2 |  | 4 | 4 |  | PCRXV03.65P3 | 5 | [15 empty] | 2500 | 484 | 330 | 415
2023 | FCA US LLC | Dodge | Charger SRT Widebody | CRX | 17 | 6.2 | 8 | Auto(A8) | 12 | 21 | 15 | 15.1 | 28.4 | 19.1318 | 12.3581 | 20.5036 | 15.0483 | G | SC | Supercharged | A | Automatic |  | 8 | Y | N | R | 2-Wheel Drive, Rear | 10 |  |  | GP | Gasoline (Premium Unleaded Recommended) | MPG | miles per gallon | N | Not exempt |  |  | 105 | 17 |  |  | 3650 | 3650 | [20 empty] | 1 | 1 | 6 | Large Cars | car | Derived 5-cycle label | 2022-12-05 | 32583 | N | N |  |  | N | N |  | N |  | Y | Cam phaser | N | [26 empty] | MFI | Multipoint/sequential fuel injection |  |  | N | 0W-40 | N | No | [7 empty] | 19.3 |  | 2 | 2 |  | PCRXV06.2FP0 | 1 |  |  | PCRXV06.2CP0 | 1 | [11 empty] | 10250 | 721 | 434 | 592
2023 | FCA US LLC | Dodge | Charger Widebody | CRX | 23 | 6.4 | 8 | Auto(A8) | 15 | 24 | 18 | 18.1912 | 34.2974 | 23.0654 | 14.7354 | 24.4293 | 17.9386 |  | NA | Naturally Aspirated | A | Automatic |  | 8 | Y | N | R | 2-Wheel Drive, Rear | 10 |  |  | GP | Gasoline (Premium Unleaded Recommended) | MPG | miles per gallon | N | Not exempt |  |  | 105 | 17 |  |  | 3050 | 3050 | [20 empty] | 1 | 1 | 6 | Large Cars | car | Derived 5-cycle label | 2022-12-05 | 32577 | N | N |  |  | N | N |  | Y | solenoids | N |  | N | [26 empty] | MFI | Multipoint/sequential fuel injection |  |  | N | 0W40 | N | No | [7 empty] | 23.2 |  | 4 | 4 |  | PCRXV06.4CP0 | 1 |  |  | PCRXV06.4FP0 | 1 | [11 empty] | 7250 | 602 | 363 | 495
2023 | Hyundai | GENESIS | G80 AWD | HYX | 10 | 2.5 | 4 | Auto(S8) | 22 | 30 | 25 | 27.736 | 42.7771 | 32.9495 | 21.7782 | 29.969 | 24.8323 |  | TC | Turbocharged | SA | Semi-Automatic |  | 8 | Y | N | A | All Wheel Drive | 15 |  |  | GP | Gasoline (Premium Unleaded Recommended) | MPG | miles per gallon | N | Not exempt |  |  | 107 | 15 |  |  | 2200 | 2200 | [19 empty] | SIDI & PFI; | 2 | 2 | 6 | Large Cars | car | Derived Vehicle Specific 5-cycle Calculation Approach for city label but Modified 5-cycle Calculation Approach for Highway label | 2022-05-02 | 31097 | N | N |  |  | N | N |  | N |  | Y | Fixed3 | N | [26 empty] | GDPI | Spark Ignition direct & ported injection |  |  | N | SAE 0W30 | Y | Yes | [7 empty] | 33.2 |  | 5 | 5 |  | PHYXV02.5HP5 | 5 | [15 empty] | 3000 | 412 | 299 | 361
2023 | Hyundai | GENESIS | G80 AWD | HYX | 12 | 3.5 | 6 | Auto(S8) | 16 | 25 | 19 | 19.7212 | 31.3187 | 23.6646 | 16.3742 | 24.5411 | 19.2582 |  | TC | Turbocharged | SA | Semi-Automatic |  | 8 | Y | N | A | All Wheel Drive | 15 |  |  | GP | Gasoline (Premium Unleaded Recommended) | MPG | miles per gallon | N | Not exempt |  |  | 107 | 15 |  |  | 2900 | 2900 | [19 empty] | SIDI & PFI; | 2 | 2 | 6 | Large Cars | car | Vehicle Specific 5-cycle label | 2022-05-02 | 31099 | N | N |  |  | N | N |  | N |  | Y | Fixed3 | N | [26 empty] | GDPI | Spark Ignition direct & ported injection |  |  | N | SAE 0W30 | Y | Yes | [7 empty] | 23.8 |  | 4 | 4 |  | PHYXV03.5HT5 | 5 | [15 empty] | 6500 | 547 | 365 | 465
2023 | Hyundai | GENESIS | G80 RWD | HYX | 11 | 2.5 | 4 | Auto(S8) | 22 | 32 | 26 | 28.7462 | 46.0749 | 34.6025 | 22.4984 | 31.7999 | 25.9086 |  | TC | Turbocharged | SA | Semi-Automatic |  | 8 | Y | N | R | 2-Wheel Drive, Rear | 15 |  |  | GP | Gasoline (Premium Unleaded Recommended) | MPG | miles per gallon | N | Not exempt |  |  | 107 | 15 |  |  | 2100 | 2100 | [19 empty] | SIDI & PFI; | 2 | 2 | 6 | Large Cars | car | Derived Vehicle Specific 5-cycle Calculation Approach for city label but Modified 5-cycle Calculation Approach for Highway label | 2022-05-02 | 31100 | N | N |  |  | N | N |  | N |  | Y | Fixed3 | N | [26 empty] | GDPI | Spark Ignition direct & ported injection |  |  | N | SAE 0W30 | Y | Yes | [7 empty] | 34.8 |  | 5 | 5 |  | PHYXV02.5HP5 | 5 | [15 empty] | 2500 | 398 | 282 | 346
2023 | Hyundai | GENESIS | G90 AWD | HYX | 18 | 3.5 | 6 | Auto(S8) | 18 | 26 | 21 | 22.6 | 36.1 | 27.1727 | 18.0431 | 25.6084 | 20.8095 |  | TC | Turbocharged | SA | Semi-Automatic |  | 8 | Y | N | A | All Wheel Drive | 15 |  |  | GP | Gasoline (Premium Unleaded Recommended) | MPG | miles per gallon | N | Not exempt |  |  | 109 | 11 |  |  | 2600 | 2600 | [19 empty] | SIDI & PFI; | 2 | 2 | 6 | Large Cars | car | Derived 5-cycle label | 2022-04-01 | 31188 | N | N |  |  | N | N |  | N |  | Y | CVVT | N | [26 empty] | GDPI | Spark Ignition direct & ported injection |  |  | N | 0W30 | Y | Yes | [7 empty] | 27.4 |  | 4 | 4 |  | PHYXV03.5JT5 | 5 | [15 empty] | 5000 | 491 | 347 | 426
2023 | Hyundai | GENESIS | G90 MHEV | HYX | 23 | 3.5 | 6 | Auto(S8) | 17 | 24 | 20 | 22.7 | 35 | 26.9642 | 17.2531 | 24.4848 | 19.8977 |  | TS | Turbocharged+Supercharged | SA | Semi-Automatic |  | 8 | Y | N | A | All Wheel Drive | 15 |  |  | GP | Gasoline (Premium Unleaded Recommended) | MPG | miles per gallon | N | Not exempt |  |  | 109 | 11 |  |  | 2750 | 2750 | [19 empty] | SIDI & PFI; Mild Hybrid; | 2 | 2 | 6 | Large Cars | car | Vehicle Specific 5-cycle label | 2022-04-01 | 31208 | N | N |  |  | N | N | 2 Turbo charger + 1 Super charger | N |  | Y | CVVT | N |  | Battery(s) |  | 1 | Lithium Ion |  | 45 | 9.8 | 17.5 | On-Board |  |  | Electrical Regen Brake |  | Front Wheels | N |  |  |  | This vehicle is mild hybrid vehicle. | 1 | Other | claw pole | 12 |  |  | GDPI | Spark Ignition direct & ported injection | N | N | N | 0W30 | Y | Yes | [7 empty] | 27.2 |  | 4 | 4 |  | PHYXV03.5J65 | 5 | [15 empty] | 5750 | 505 | 363 | 441
2023 | Honda | Honda | ACCORD | HNX | 101 | 1.5 | 4 | Auto(AV) | 29 | 37 | 32 | 39.237 | 55.7106 | 45.2594 | 29 | 37 | 32 |  | TC | Turbocharged | CVT | Continuously Variable |  | 1 | Y | N | F | 2-Wheel Drive, Front | 10 |  |  | G | Gasoline (Regular Unleaded Recommended) | MPG | miles per gallon | N | Not exempt |  |  | 106 | 17 |  |  | 1400 | 1400 | [19 empty] | SIDI; | 2 | 2 | 6 | Large Cars | car | Derived 5-cycle label | 2023-01-21 | 32723 | N | N |  |  | N | N |  | N |  | Y | Variable valve Timing and lift Electronic Control (VTEC/VTC) system is applied. | Y | Variable valve Timing and lift Electronic Control (VTEC) system is applied. | [25 empty] | GDI | Spark Ignition Direct Injection | N | N | N | 0W-20 | Y | Yes | [7 empty] | 45.6 |  | 6 | 6 |  | PHNXV01.56EB | 7 | [14 empty] | 1000 |  | 306 | 239 | 277
2023 | Honda | Honda | ACCORD | HNX | 121 | 2 | 4 | Auto(AV) | 51 | 44 | 48 | 72.4 | 66.9 | 69.8171 | 51.2938 | 44 | 48 |  | NA | Naturally Aspirated | CVT | Continuously Variable |  | 1 | Y | N | F | 2-Wheel Drive, Front | 10 |  |  | G | Gasoline (Regular Unleaded Recommended) | MPG | miles per gallon | N | Not exempt |  |  | 106 | 17 |  |  | 900 | 900 | [19 empty] | SIDI; Hybrid; | 2 | 2 | 6 | Large Cars | car | Vehicle Specific 5-cycle label | 2023-01-21 | 32721 | N | N |  |  | N | N |  | N |  | Y | Variable valve Timing Control (VTC) system is applied. | N |  | Battery(s) |  | 1 | Lithium Ion |  | 259 | 4 | 75 | On-Board |  |  | Electrical Regen Brake |  | Front Wheels | N |  |  |  |  | 1 | Other | AC PMSM | 135 |  |  | GDI | Spark Ignition Direct Injection | N | N | N | 0W-20 | Y | Yes | [7 empty] | 70.2 |  | 8 | 8 |  | PHNXV02.07EB | 7 | [14 empty] | 3500 |  | 172 | 200 | 184
2023 | Honda | Honda | CIVIC 5Dr | HNX | 21 | 1.5 | 4 | Auto(AV) | 31 | 39 | 35 | 42.1 | 58.5 | 48.1778 | 31 | 39.4957 | 34.723 |  | TC | Turbocharged | CVT | Continuously Variable |  | 1 | Y | N | F | 2-Wheel Drive, Front | 10 |  |  | G | Gasoline (Regular Unleaded Recommended) | MPG | miles per gallon | N | Not exempt |  |  |  |  | 99 | 24 | 1250 | 1250 | [19 empty] | SIDI; | 2 | 2 | 6 | Large Cars | car | Derived 5-cycle label | 2022-10-25 | 32271 | N | N |  |  | N | N |  | N |  | Y | Variable valve Timing Control (VTC) system is applied. | N | Variable valve Timing Control (VTC) system is applied. | [25 empty] | GDI | Spark Ignition Direct Injection | N | N | N | 0W-20 | Y | Yes | [7 empty] | 48.5 |  | 7 | 7 |  | PHNXV01.5EEB | 7 | [14 empty] | 1750 |  | 285 | 224 | 258
2023 | Honda | Honda | CIVIC 5Dr | HNX | 22 | 1.5 | 4 | Auto(AV-S7) | 30 | 37 | 33 | 40.2 | 54.9 | 45.7074 | 30.3497 | 37.3549 | 33.1469 |  | TC | Turbocharged | SCV | Selectable Continuously Variable (e.g. CVT with paddles) |  | 7 | Y | N | F | 2-Wheel Drive, Front | 10 |  |  | G | Gasoline (Regular Unleaded Recommended) | MPG | miles per gallon | N | Not exempt |  |  |  |  | 99 | 24 | 1350 | 1350 | [19 empty] | SIDI; | 2 | 2 | 6 | Large Cars | car | Derived 5-cycle label | 2022-10-25 | 32272 | N | N |  |  | N | N |  | N |  | Y | Variable valve Timing Control (VTC) system is applied. | N | Variable valve Timing Control (VTC) system is applied. | [25 empty] | GDI | Spark Ignition Direct Injection | N | N | N | 0W-20 | Y | Yes | [7 empty] | 46 |  | 6 | 6 |  | PHNXV01.5EEB | 7 | [14 empty] | 1250 |  | 292 | 237 | 267
2023 | Honda | Honda | CIVIC 5Dr | HNX | 23 | 1.5 | 4 | Manual(M6) | 28 | 37 | 31 | 36.2 | 54.9 | 42.7531 | 27.6717 | 37.3549 | 31.3259 |  | TC | Turbocharged | M | Manual |  | 6 | N | N | F | 2-Wheel Drive, Front | 10 |  |  | G | Gasoline (Regular Unleaded Recommended) | MPG | miles per gallon | N | Not exempt |  |  |  |  | 99 | 24 | 1450 | 1450 | [19 empty] | SIDI; | 2 | 2 | 6 | Large Cars | car | Derived 5-cycle label | 2022-10-25 | 32273 | N | N |  |  | N | N |  | N |  | Y | Variable valve Timing Control (VTC) system is applied. | N | Variable valve Timing Control (VTC) system is applied. | [25 empty] | GDI | Spark Ignition Direct Injection | N | N | N | 0W-20 | Y | Yes | [7 empty] | 43 |  | 6 | 6 |  | PHNXV01.5LDB | 6 | [14 empty] | 750 |  | 319 | 237 | 282
2023 | Honda | Honda | CIVIC 5Dr | HNX | 31 | 2 | 4 | Auto(AV) | 30 | 38 | 33 | 39 | 55.9 | 45.1413 | 29.5533 | 37.9529 | 32.8221 |  | NA | Naturally Aspirated | CVT | Continuously Variable |  | 1 | Y | N | F | 2-Wheel Drive, Front | 10 |  |  | G | Gasoline (Regular Unleaded Recommended) | MPG | miles per gallon | N | Not exempt |  |  |  |  | 99 | 24 | 1350 | 1350 | [20 empty] | 2 | 2 | 6 | Large Cars | car | Derived 5-cycle label | 2022-10-25 | 32763 | N | N |  |  | N | N |  | N |  | Y | Variable valve Timing and lift Electronic Control (VTEC) system and Variable valve Timing Control (VTC) system are applied. | Y | Variable valve Timing and lift Electronic Control (VTEC) system is applied. | [25 empty] | MFI | Multipoint/sequential fuel injection | N | N | N | 0W-20 | Y | Yes | [7 empty] | 45.9 |  | 6 | 6 |  | PHNXV02.0FEC | 7 | [14 empty] | 1250 |  | 299 | 233 | 269
2023 | Honda | Honda | CIVIC 5Dr | HNX | 32 | 2 | 4 | Auto(AV-S7) | 29 | 37 | 32 | 37.8 | 53.8 | 43.6403 | 28.7509 | 36.6941 | 31.8538 |  | NA | Naturally Aspirated | SCV | Selectable Continuously Variable (e.g. CVT with paddles) |  | 7 | Y | N | F | 2-Wheel Drive, Front | 10 |  |  | G | Gasoline (Regular Unleaded Recommended) | MPG | miles per gallon | N | Not exempt |  |  |  |  | 99 | 24 | 1400 | 1400 | [20 empty] | 2 | 2 | 6 | Large Cars | car | Derived 5-cycle label | 2022-10-25 | 32274 | N | N |  |  | N | N |  | N |  | Y | Variable valve Timing and lift Electronic Control (VTEC) system and Variable valve Timing Control (VTC) system are applied. | Y | Variable valve Timing and lift Electronic Control (VTEC) system is applied. | [25 empty] | MFI | Multipoint/sequential fuel injection | N | N | N | 0W-20 | Y | Yes | [7 empty] | 44.3 |  | 6 | 6 |  | PHNXV02.0FEC | 7 | [14 empty] | 1000 |  | 307 | 241 | 277
2023 | Honda | Honda | CIVIC 5Dr | HNX | 33 | 2 | 4 | Manual(M6) | 26 | 36 | 29 | 33.9 | 52.5 | 40.3297 | 26.1013 | 35.909 | 29 |  | NA | Naturally Aspirated | M | Manual |  | 6 | N | N | F | 2-Wheel Drive, Front | 10 |  |  | G | Gasoline (Regular Unleaded Recommended) | MPG | miles per gallon | N | Not exempt |  |  |  |  | 99 | 24 | 1550 | 1550 | [20 empty] | 2 | 2 | 6 | Large Cars | car | Derived 5-cycle label | 2022-10-25 | 32275 | N | N |  |  | N | N |  | N |  | Y | Variable valve Timing and lift Electronic Control (VTEC) system and Variable valve Timing Control (VTC) system are applied. | Y | Variable valve Timing and lift Electronic Control (VTEC) system is applied. | [25 empty] | MFI | Multipoint/sequential fuel injection | N | N | N | 0W-20 | Y | Yes | [7 empty] | 41 |  | 6 | 6 |  | PHNXV02.0DDC | 6 | [14 empty] | 250 |  | 338 | 246 | 304
2023 | Honda | Honda | CIVIC 5Dr | HNX | 41 | 2 | 4 | Manual(M6) | 22 | 28 | 24 | 26.4491 | 40.199 | 31.2608 | 21.7346 | 28 | 24.334 |  | TC | Turbocharged | M | Manual |  | 6 | N | N | F | 2-Wheel Drive, Front | 10 |  |  | GP | Gasoline (Premium Unleaded Recommended) | MPG | miles per gallon | N | Not exempt |  |  |  |  | 99 | 24 | 2300 | 2300 | [19 empty] | SIDI; | 2 | 2 | 6 | Large Cars | car | Vehicle Specific 5-cycle label | 2022-10-28 | 32043 | N | N |  |  | N | N |  | N |  | Y | Variable Valve Timing (VTC) and Lift Electronic Control (VTEC) system is applied. | Y | Variable Valve Timing (VTC) and Lift Electronic Control (VTEC) system is applied. | [25 empty] | GDI | Spark Ignition Direct Injection | N | N | N | 0W-20 | N | No | [7 empty] | 31.5 |  | 5 | 5 |  | PHNXV02.0TDC | 6 | [15 empty] | 3500 | 404 | 314 | 364
2023 | Hyundai | HYUNDAI MOTOR COMPANY | Sonata | HYX | 38 | 1.6 | 4 | Auto(S8) | 27 | 37 | 31 | 34.9769 | 53.6804 | 41.4807 | 26.8394 | 36.6221 | 30.5065 |  | TC | Turbocharged | SA | Semi-Automatic |  | 8 | Y | N | F | 2-Wheel Drive, Front | 15 |  |  | G | Gasoline (Regular Unleaded Recommended) | MPG | miles per gallon | N | Not exempt |  |  | 105 | 16 |  |  | 1450 | 1450 | [19 empty] | SIDI; | 2 | 2 | 6 | Large Cars | car | Derived 5-cycle label | 2022-06-15 | 31498 | N | N |  |  | N | N |  | N |  | Y | Fixed3 | N | [26 empty] | GDI | Spark Ignition Direct Injection |  |  | N | SAE 0W20 | N | No | [7 empty] | 41.8 |  | 6 | 6 |  | PHYXV01.6EC5 | 5 | [14 empty] | 750 |  | 333 | 244 | 293
2023 | Hyundai | HYUNDAI MOTOR COMPANY | Sonata | HYX | 41 | 2.5 | 4 | Auto(AM-S8) | 23 | 33 | 27 | 28.9354 | 44.6338 | 34.3762 | 23.3028 | 32.5707 | 26.7248 |  | TC | Turbocharged | AMS | Automated Manual- Selectable (e.g. Automated Manual with paddles) |  | 8 | N | N | F | 2-Wheel Drive, Front | 15 |  |  | G | Gasoline (Regular Unleaded Recommended) | MPG | miles per gallon | N | Not exempt |  |  | 105 | 16 |  |  | 1650 | 1650 | [19 empty] | SIDI & PFI; | 2 | 2 | 6 | Large Cars | car | Vehicle Specific 5-cycle label | 2022-06-15 | 31530 | N | N |  |  | N | N |  | N |  | Y | E-CVVT is an electric device that improve fuel efficiency and reduce toxic exhaust gas by allowing the timing of the intake valves to be changed while the engine is on opration. | N | [26 empty] | GDPI | Spark Ignition direct & ported injection |  |  | N | SAE 0W30 | N | No | [7 empty] | 34.6 |  | 5 | 5 |  | PHYXV02.5EP5 | 5 | [15 empty] | 250 | 384 | 275 | 335
2023 | Hyundai | HYUNDAI MOTOR COMPANY | Sonata | HYX | 40 | 2.5 | 4 | Auto(S8) | 28 | 38 | 32 | 36.7 | 56.1 | 43.4636 | 28.0101 | 38.0722 | 31.7911 |  | NA | Naturally Aspirated | SA | Semi-Automatic |  | 8 | Y | N | F | 2-Wheel Drive, Front | 15 |  |  | G | Gasoline (Regular Unleaded Recommended) | MPG | miles per gallon | N | Not exempt |  |  | 105 | 16 |  |  | 1400 | 1400 | [19 empty] | SIDI & PFI; Stop-Start; | 2 | 2 | 6 | Large Cars | car | Derived 5-cycle label | 2022-06-15 | 31500 | N | N |  |  | N | N |  | N |  | Y | Fixed3 | N | [26 empty] | GDPI | Spark Ignition direct & ported injection |  |  | N | SAE 0W20 | Y | Yes | STOP-START | [6 empty] | 43.8 |  | 6 | 6 |  | PHYXV02.5ER3 | 7 | [14 empty] | 1000 |  | 319 | 235 | 282
2023 | Hyundai | HYUNDAI MOTOR COMPANY | Sonata | HYX | 39 | 2.5 | 4 | Auto(S8) | 27 | 37 | 31 | 35 | 54 | 41.5842 | 26.8552 | 36.8145 | 30.5776 |  | NA | Naturally Aspirated | SA | Semi-Automatic |  | 8 | Y | N | F | 2-Wheel Drive, Front | 15 |  |  | G | Gasoline (Regular Unleaded Recommended) | MPG | miles per gallon | N | Not exempt |  |  | 105 | 16 |  |  | 1450 | 1450 | [19 empty] | SIDI & PFI; | 2 | 2 | 6 | Large Cars | car | Derived 5-cycle label | 2022-06-15 | 31499 | N | N |  |  | N | N |  | N |  | Y | Fixed3 | N | [26 empty] | GDPI | Spark Ignition direct & ported injection |  |  | N | SAE 0W20 | N | No | [7 empty] | 41.9 |  | 6 | 6 |  | PHYXV02.5ER3 | 7 | [14 empty] | 750 |  | 333 | 243 | 293
2023 | Hyundai | HYUNDAI MOTOR COMPANY | Sonata Hybrid | HYX | 42 | 2 | 4 | Auto(AM-S6) | 45 | 51 | 47 | 58.5 | 67.3 | 62.1574 | 44.6244 | 50.8517 | 47.2269 |  | NA | Naturally Aspirated | AMS | Automated Manual- Selectable (e.g. Automated Manual with paddles) |  | 6 | N | N | F | 2-Wheel Drive, Front | 15 |  |  | G | Gasoline (Regular Unleaded Recommended) | MPG | miles per gallon | N | Not exempt |  |  | 105 | 16 |  |  | 950 | 950 | [19 empty] | SIDI; Hybrid; | 2 | 2 | 6 | Large Cars | car | Vehicle Specific 5-cycle label | 2022-07-01 | 31567 | N | N |  |  | N | N |  | N |  | Y | APPLY VVT | N |  | Battery(s) |  | 1 | Lithium Ion |  | 270 | 5.5 | 41.3 | On-Board |  |  | Electrical Regen Brake |  | Front Wheels | N |  |  |  |  | 1 | Other | PMSM | 39 |  |  | GDI | Spark Ignition Direct Injection | N | N | N | SAE 0W16 | Y | Yes | [7 empty] | 62.5 |  | 8 | 8 |  | PHYXV02.0E13 | 7 | [14 empty] | 3250 |  | 200 | 175 | 189
2023 | Hyundai | HYUNDAI MOTOR COMPANY | Sonata Hybrid Blue | HYX | 43 | 2 | 4 | Auto(AM-S6) | 50 | 54 | 52 | 64.249 | 73.0889 | 67.9471 | 50.0265 | 54.3055 | 51.8655 |  | NA | Naturally Aspirated | AMS | Automated Manual- Selectable (e.g. Automated Manual with paddles) |  | 6 | N | N | F | 2-Wheel Drive, Front | 15 |  |  | G | Gasoline (Regular Unleaded Recommended) | MPG | miles per gallon | N | Not exempt |  |  | 105 | 16 |  |  | 850 | 850 | [19 empty] | SIDI; Hybrid; | 2 | 2 | 6 | Large Cars | car | Vehicle Specific 5-cycle label | 2022-07-01 | 31568 | Y | N |  |  | N | N |  | N |  | Y | APPLY VVT | N |  | Battery(s) |  | 1 | Lithium Ion |  | 270 | 5.5 | 41.3 | On-Board |  |  | Electrical Regen Brake |  | Front Wheels | N |  |  |  |  | 1 | Other | PMSM | 39 |  |  | GDI | Spark Ignition Direct Injection | N | N | N | SAE 0W16 | Y | Yes | [7 empty] | 68.4 |  | 9 | 9 |  | PHYXV02.0E13 | 7 | [14 empty] | 3750 |  | 178 | 164 | 172
2023 | Kia | KIA | K5 | KMX | 15 | 1.6 | 4 | Auto(S8) | 27 | 37 | 31 | 34.8175 | 54.3744 | 41.541 | 26.7305 | 37.0396 | 30.5578 |  | TC | Turbocharged | SA | Semi-Automatic |  | 8 | Y | N | F | 2-Wheel Drive, Front | 15 |  |  | G | Gasoline (Regular Unleaded Recommended) | MPG | miles per gallon | N | Not exempt |  |  | 105 | 16 |  |  | 1450 | 1450 | [19 empty] | SIDI; | 2 | 2 | 6 | Large Cars | car | Derived 5-cycle label | 2022-06-01 | 31359 | N | N |  |  | N | N |  | N |  | Y | Fixed3(More than two or continuous) | N | [26 empty] | GDI | Spark Ignition Direct Injection |  |  | N | SAE 0W-20/API latest | N | No | [7 empty] | 41.8 |  | 6 | 6 |  | PKMXV01.6DC5 | 5 | [14 empty] | 750 |  | 335 | 242 | 293
2023 | Kia | KIA | K5 | KMX | 17 | 2.5 | 4 | Auto(AM-S8) | 24 | 32 | 27 | 29.6835 | 46.0738 | 35.341 | 23.7569 | 32.1794 | 26.9286 |  | TC | Turbocharged | AMS | Automated Manual- Selectable (e.g. Automated Manual with paddles) |  | 8 | N | N | F | 2-Wheel Drive, Front | 15 |  |  | G | Gasoline (Regular Unleaded Recommended) | MPG | miles per gallon | N | Not exempt |  |  | 105 | 16 |  |  | 1650 | 1650 | [19 empty] | SIDI & PFI; | 2 | 2 | 6 | Large Cars | car | Vehicle Specific 5-cycle label | 2022-06-01 | 31361 | N | N |  |  | N | N |  | N |  | Y | Fixed3(More than two or continuous) | N | [26 empty] | GDPI | Spark Ignition direct & ported injection |  |  | N | SAE 0W-30 | N | No | [7 empty] | 35.6 |  | 5 | 5 |  | PKMXV02.5DP5 | 5 | [15 empty] | 250 | 377 | 278 | 332
2023 | Kia | KIA | K5 AWD | KMX | 16 | 1.6 | 4 | Auto(S8) | 25 | 33 | 28 | 32.7 | 48.2 | 38.2326 | 25.2729 | 33.2803 | 28.3415 |  | TC | Turbocharged | SA | Semi-Automatic |  | 8 | Y | N | A | All Wheel Drive | 15 |  |  | G | Gasoline (Regular Unleaded Recommended) | MPG | miles per gallon | N | Not exempt |  |  | 105 | 16 |  |  | 1600 | 1600 | [19 empty] | SIDI; | 2 | 2 | 6 | Large Cars | car | Derived 5-cycle label | 2022-06-01 | 31360 | N | N |  |  | N | N |  | N |  | Y | Fixed3(More than two or continuous) | N | [26 empty] | GDI | Spark Ignition Direct Injection |  |  | N | SAE 0W-20/API latest | N | No | [7 empty] | 38.5 |  | 6 | 6 |  | PKMXV01.6DC5 | 5 | [14 empty] | 0 |  | 354 | 269 | 316
2023 | Maserati | MASERATI | QUATTROPORTE GT | MAX | 39 | 3 | 6 | Auto(A8) | 16 | 25 | 19 | 20.2604 | 33.7603 | 24.7061 | 16.2998 | 25.1847 | 19.3758 |  | TC | Turbocharged | A | Automatic |  | 8 | Y | N | R | 2-Wheel Drive, Rear | 10 |  |  | GPR | Gasoline (Premium Unleaded Required) | MPG | miles per gallon | N | Not exempt |  |  | 114 | 19 |  |  | 2900 | 2900 | [19 empty] | SIDI; | 2 | 2 | 6 | Large Cars | car | Derived Vehicle Specific 5-cycle Calculation Approach for city label but Modified 5-cycle Calculation Approach for Highway label | 2022-06-01 | 31308 | N | N |  |  | N | N |  | N |  | Y | Variable camshaft timing for exhaust and inlet | N | [26 empty] | GDI | Spark Ignition Direct Injection | N |  | N | SAE 10W-60 | Y | Yes | [7 empty] | 24.9 |  | 4 | 4 |  | PMAXJ03.0DFI | 3 | [15 empty] | 6500 | 541 | 344 | 453
2023 | Maserati | MASERATI | QUATTROPORTE MODENA AWD | MAX | 33 | 3 | 6 | Auto(A8) | 17 | 25 | 20 | 20.8462 | 32.3086 | 24.8066 | 16.7388 | 24.739 | 19.5895 |  | TC | Turbocharged | A | Automatic |  | 8 | Y | N | A | All Wheel Drive | 10 |  |  | GPR | Gasoline (Premium Unleaded Required) | MPG | miles per gallon | N | Not exempt |  |  | 114 | 19 |  |  | 2750 | 2750 | [19 empty] | SIDI; | 2 | 2 | 6 | Large Cars | car | Derived Vehicle Specific 5-cycle Calculation Approach for city label but Modified 5-cycle Calculation Approach for Highway label | 2022-06-15 | 31459 | N | N |  |  | N | N |  | N |  | Y | Variable camshaft timing for exhaust and inlet | N | [26 empty] | GDI | Spark Ignition Direct Injection | N |  | N | SAE 10W-60 | Y | Yes | [7 empty] | 25 |  | 4 | 4 |  | PMAXJ03.0DFI | 3 | [15 empty] | 5750 | 534 | 361 | 457
2023 | Maserati | MASERATI | QUATTROPORTE MODENA RWD | MAX | 37 | 3 | 6 | Auto(A8) | 16 | 25 | 19 | 20.2604 | 33.7603 | 24.7061 | 16.2998 | 25.1847 | 19.3758 |  | TC | Turbocharged | A | Automatic |  | 8 | Y | N | R | 2-Wheel Drive, Rear | 10 |  |  | GPR | Gasoline (Premium Unleaded Required) | MPG | miles per gallon | N | Not exempt |  |  | 114 | 19 |  |  | 2900 | 2900 | [19 empty] | SIDI; | 2 | 2 | 6 | Large Cars | car | Derived Vehicle Specific 5-cycle Calculation Approach for city label but Modified 5-cycle Calculation Approach for Highway label | 2022-06-01 | 31306 | N | N |  |  | N | N |  | N |  | Y | Variable camshaft timing for exhaust and inlet | N | [26 empty] | GDI | Spark Ignition Direct Injection | N |  | N | SAE 10W-60 | Y | Yes | [7 empty] | 24.9 |  | 4 | 4 |  | PMAXJ03.0DFI | 3 | [15 empty] | 6500 | 541 | 344 | 453
2023 | Maserati | MASERATI | QUATTROPORTE TROFEO | MAX | 31 | 3.8 | 8 | Auto(A8) | 13 | 20 | 16 | 16.5647 | 27.3566 | 20.14 | 13.4906 | 19.7979 | 15.7483 | G | TC | Turbocharged | A | Automatic |  | 8 | Y | N | R | 2-Wheel Drive, Rear | 10 |  |  | GPR | Gasoline (Premium Unleaded Required) | MPG | miles per gallon | N | Not exempt |  |  | 114 | 19 |  |  | 3400 | 3400 | [19 empty] | SIDI; | 2 | 2 | 6 | Large Cars | car | Derived 5-cycle label | 2022-06-01 | 31304 | N | N |  |  | N | N |  | N |  | Y | Variable camshaft timing for exhaust and inlet | N | [26 empty] | GDI | Spark Ignition Direct Injection | N |  | N | SAE 5W-40 | Y | Yes | [7 empty] | 20.3 |  | 3 | 3 |  | PMAXJ03.8DFI | 1 | [15 empty] | 9000 | 654 | 446 | 560
2023 | Mercedes-Benz | Mercedes-Benz | Maybach S 680 4Matic | MBX | 807 | 6 | 12 | Auto(A9) | 12 | 20 | 14 | 14 | 28.2 | 18.1018 | 11.5002 | 20.3686 | 14.3025 | G | TC | Turbocharged | A | Automatic |  | 9 | Y | N | A | All Wheel Drive | 10 |  |  | GPR | Gasoline (Premium Unleaded Required) | MPG | miles per gallon | N | Not exempt | 118 | 13 |  |  |  |  | 3900 | 3900 | [20 empty] | 2 | 1 | 6 | Large Cars | car | Derived 5-cycle label | 2023-02-24 | 32729 |  | N |  |  | N | N | M279M like MOPF or Facelift | N |  | Y | Allows timing of the intake / exhaust valves to be changed while the engine is in operation | N | [26 empty] | MFI | Multipoint/sequential fuel injection |  |  | N | 5W40 / 229.5 | Y | Yes | [7 empty] | 18.2 |  | 2 | 2 |  | PMBXV06.0U3A | 3 | [15 empty] | 11500 | 767 | 435 | 618
2023 | Mercedes-Benz | Mercedes-Benz | S 500 4MATIC | MBX | 521 | 3 | 6 | Auto(A9) | 20 | 28 | 23 | 24.6996 | 39.8469 | 29.7967 | 19.585 | 28.0286 | 22.6563 |  | OT | Other | A | Automatic |  | 9 | Y | N | A | All Wheel Drive | 10 |  |  | GPR | Gasoline (Premium Unleaded Required) | MPG | miles per gallon | N | Not exempt |  |  | 112 | 13 |  |  | 2400 | 2400 | [19 empty] | SIDI; Mild Hybrid; | 2 | 2 | 6 | Large Cars | car | Derived 5-cycle label | 2022-09-14 | 32106 |  | N |  |  | N | N | ENGINE: S 500 4MATIC / 429 HP COMBUSTION AND 21 HP ELECTRIC | N |  | Y | Allows Timing of intake / exhaust valves to be changed while the engine is in operation | Y | Camtronic on the intake camshaft with 3 cams for each cylinder: low / mid / high | Battery(s) |  | 1 | Lithium Ion |  | 48 | 20 | 80 | On-Board |  |  | Electrical Regen Brake |  | Both | N |  |  |  | ISG Engine 48V Technologie | 1 | Other | permanent magnet synchronous | 16 |  |  | GDI | Spark Ignition Direct Injection | N | N | N | 0W20 | Y | Yes | [7 empty] | 30 |  | 5 | 5 |  | PMBXV03.0HY3 | 6 | [15 empty] | 4000 | 449 | 314 | 388
2023 | Mercedes-Benz | Mercedes-Benz | S 580 4MATIC | MBX | 806 | 4 | 8 | Auto(A9) | 16 | 25 | 19 | 20.4 | 34.8 | 25.0678 | 16.4046 | 24.759 | 19.3415 |  | TC | Turbocharged | A | Automatic |  | 9 | Y | N | A | All Wheel Drive | 10 |  |  | GPR | Gasoline (Premium Unleaded Required) | MPG | miles per gallon | N | Not exempt | 107 | 14 |  |  |  |  | 2900 | 2900 | [19 empty] | SIDI; Mild Hybrid; | 2 | 2 | 6 | Large Cars | car | Derived 5-cycle label | 2022-10-14 | 32262 |  | N |  |  | N | N |  | N |  | Y | Allows timing of the intake / exhaust valves to be changed while the engine is in operation | N |  | Battery(s) |  | 1 | Lithium Ion |  | 48 | 20 | 80 | On-Board |  |  | Electrical Regen Brake |  | Both | N |  |  |  | ISG (Integrated-Starter-Generator) Engine with 48V Technology | 1 | Other | permanent synchronous motor | 15 |  |  | GDI | Spark Ignition Direct Injection | N | N | N | 0W20 | Y | Yes | [7 empty] | 25.2 |  | 4 | 4 |  | PMBXV04.0HY1 | 5 | [15 empty] | 6500 | 541 | 358 | 459
2023 | Mercedes-Benz | Mercedes-Benz | S 580 4MATIC Maybach | MBX | 805 | 4 | 8 | Auto(A9) | 15 | 25 | 18 | 18.3 | 34.5 | 23.2029 | 14.8182 | 24.5623 | 18.0384 |  | TC | Turbocharged | A | Automatic |  | 9 | Y | N | A | All Wheel Drive | 10 |  |  | GPR | Gasoline (Premium Unleaded Required) | MPG | miles per gallon | N | Not exempt | 118 | 13 |  |  |  |  | 3050 | 3050 | [19 empty] | SIDI; Mild Hybrid; | 2 | 2 | 6 | Large Cars | car | Derived 5-cycle label | 2022-10-14 | 32263 |  | N |  |  | N | N |  | N |  | Y | Allows timing of the intake / exhaust valves to be changed while the engine is in operation | N |  | Battery(s) |  | 1 | Lithium Ion |  | 48 | 20 | 80 | On-Board |  |  | Electrical Regen Brake |  | Both | N |  |  |  | ISG (Integrated-Starter-Generator) Engine with 48V Technology | 1 | Other | permanent synchronous motor | 15 |  |  | GDI | Spark Ignition Direct Injection | N | N | N | 0W20 | Y | Yes | [7 empty] | 23.4 |  | 4 | 4 |  | PMBXV04.0HY1 | 5 | [15 empty] | 7250 | 597 | 361 | 491
2023 | Porsche | Porsche | Panamera | PRX | 601 | 2.9 | 6 | Auto(AM-S8) | 18 | 24 | 20 | 23.8 | 35.2 | 27.8603 | 18 | 24 | 20 |  | TC | Turbocharged | AMS | Automated Manual- Selectable (e.g. Automated Manual with paddles) |  | 8 | N | N | R | 2-Wheel Drive, Rear | 10 |  |  | GPR | Gasoline (Premium Unleaded Required) | MPG | miles per gallon | N | Not exempt |  |  |  |  | 98 | 27 | 2750 | 2750 | [19 empty] | SIDI; | 2 | 2 | 6 | Large Cars | car | Derived 5-cycle label | 2022-08-05 | 31752 |  | N |  |  | N | N | Base models | N |  | Y | VarioCam | Y | VarioCam Plus | [25 empty] | GDI | Spark Ignition Direct Injection |  |  | N | 0W40 | Y | Yes | [7 empty] | 28.1 |  | 4 | 4 |  | PPRXV02.9PV6 | 5 | [15 empty] | 5750 | 489 | 368 | 441
2023 | Porsche | Porsche | Panamera 4 | PRX | 630 | 2.9 | 6 | Auto(AM-S8) | 18 | 24 | 20 | 23 | 34.6 | 27.0865 | 18.3385 | 24 | 20 |  | TC | Turbocharged | AMS | Automated Manual- Selectable (e.g. Automated Manual with paddles) |  | 8 | N | N | A | All Wheel Drive | 10 |  |  | GPR | Gasoline (Premium Unleaded Required) | MPG | miles per gallon | N | Not exempt |  |  |  |  | 98 | 27 | 2750 | 2750 | [19 empty] | SIDI; | 2 | 2 | 6 | Large Cars | car | Derived 5-cycle label | 2022-08-05 | 31756 |  | N |  |  | N | N | Base models | N |  | Y | VarioCam | Y | VarioCam Plus | [25 empty] | GDI | Spark Ignition Direct Injection |  |  | N | 0W40 | Y | Yes | [7 empty] | 27.3 |  | 4 | 4 |  | PPRXV02.9PV6 | 5 | [15 empty] | 5750 | 481 | 367 | 441
2023 | Porsche | Porsche | Panamera 4 Executive | PRX | 631 | 2.9 | 6 | Auto(AM-S8) | 17 | 23 | 19 | 22.4 | 33.8 | 26.4081 | 17 | 23 | 19 |  | TC | Turbocharged | AMS | Automated Manual- Selectable (e.g. Automated Manual with paddles) |  | 8 | N | N | A | All Wheel Drive | 10 |  |  | GPR | Gasoline (Premium Unleaded Required) | MPG | miles per gallon | N | Not exempt |  |  |  |  | 101 | 27 | 2900 | 2900 | [19 empty] | SIDI; | 2 | 2 | 6 | Large Cars | car | Derived 5-cycle label | 2022-08-05 | 31757 |  | N |  |  | N | N | Base models | N |  | Y | VarioCam | Y | VarioCam Plus | [25 empty] | GDI | Spark Ignition Direct Injection |  |  | N | 0W40 | Y | Yes | [7 empty] | 26.6 |  | 4 | 4 |  | PPRXV02.9PV6 | 5 | [15 empty] | 6500 | 520 | 384 | 465
2023 | Porsche | Porsche | Panamera 4 ST | PRX | 632 | 2.9 | 6 | Auto(AM-S8) | 18 | 23 | 20 | 23 | 33.8 | 26.8625 | 18.3385 | 23 | 20 |  | TC | Turbocharged | AMS | Automated Manual- Selectable (e.g. Automated Manual with paddles) |  | 8 | N | N | A | All Wheel Drive | 10 |  |  | GPR | Gasoline (Premium Unleaded Required) | MPG | miles per gallon | N | Not exempt |  |  | 99 | 25 |  |  | 2750 | 2750 | [19 empty] | SIDI; | 2 | 2 | 6 | Large Cars | car | Derived 5-cycle label | 2022-08-05 | 31758 |  | N |  |  | N | N | Base models | N |  | Y | VarioCam | Y | VarioCam Plus | [25 empty] | GDI | Spark Ignition Direct Injection |  |  | N | 0W40 | Y | Yes | [7 empty] | 27.1 |  | 4 | 4 |  | PPRXV02.9PV6 | 5 | [15 empty] | 5750 | 480 | 384 | 441
2023 | Porsche | Porsche | Panamera 4S | PRX | 620 | 2.9 | 6 | Auto(AM-S8) | 18 | 24 | 20 | 23.1 | 34.8 | 27.2179 | 18.4122 | 24 | 20 |  | TC | Turbocharged | AMS | Automated Manual- Selectable (e.g. Automated Manual with paddles) |  | 8 | N | N | A | All Wheel Drive | 10 |  |  | GPR | Gasoline (Premium Unleaded Required) | MPG | miles per gallon | N | Not exempt |  |  |  |  | 98 | 27 | 2750 | 2750 | [19 empty] | SIDI; | 2 | 2 | 6 | Large Cars | car | Derived 5-cycle label | 2022-08-05 | 31753 |  | N |  |  | N | N | S models | N |  | Y | VarioCam | Y | VarioCam Plus | [25 empty] | GDI | Spark Ignition Direct Injection |  |  | N | 0W40 | Y | Yes | [7 empty] | 27.4 |  | 4 | 4 |  | PPRXV02.9PV6 | 5 | [15 empty] | 5750 | 483 | 371 | 445
2023 | Porsche | Porsche | Panamera 4S Executive | PRX | 621 | 2.9 | 6 | Auto(AM-S8) | 17 | 23 | 19 | 22.2 | 32.3 | 25.8353 | 17 | 23.1116 | 19 |  | TC | Turbocharged | AMS | Automated Manual- Selectable (e.g. Automated Manual with paddles) |  | 8 | N | N | A | All Wheel Drive | 10 |  |  | GPR | Gasoline (Premium Unleaded Required) | MPG | miles per gallon | N | Not exempt |  |  |  |  | 101 | 27 | 2900 | 2900 | [19 empty] | SIDI; | 2 | 2 | 6 | Large Cars | car | Derived 5-cycle label | 2022-08-05 | 31754 |  | N |  |  | N | N | S models | N |  | Y | VarioCam | Y | VarioCam Plus | [25 empty] | GDI | Spark Ignition Direct Injection |  |  | N | 0W40 | Y | Yes | [7 empty] | 26 |  | 4 | 4 |  | PPRXV02.9PV6 | 5 | [15 empty] | 6500 | 525 | 385 | 469
2023 | Porsche | Porsche | Panamera 4S ST | PRX | 622 | 2.9 | 6 | Auto(AM-S8) | 17 | 23 | 19 | 22.2 | 32.3 | 25.8353 | 17 | 23.1116 | 19 |  | TC | Turbocharged | AMS | Automated Manual- Selectable (e.g. Automated Manual with paddles) |  | 8 | N | N | A | All Wheel Drive | 10 |  |  | GPR | Gasoline (Premium Unleaded Required) | MPG | miles per gallon | N | Not exempt |  |  | 99 | 25 |  |  | 2900 | 2900 | [19 empty] | SIDI; | 2 | 2 | 6 | Large Cars | car | Derived 5-cycle label | 2022-08-05 | 31755 |  | N |  |  | N | N | S models | N |  | Y | VarioCam | Y | VarioCam Plus | [25 empty] | GDI | Spark Ignition Direct Injection |  |  | N | 0W40 | Y | Yes | [7 empty] | 26 |  | 4 | 4 |  | PPRXV02.9PV6 | 5 | [15 empty] | 6500 | 525 | 385 | 469
2023 | Porsche | Porsche | Panamera GTS | PRX | 670 | 4 | 8 | Auto(AM-S8) | 15 | 21 | 17 | 19.8 | 30.1 | 23.4039 | 15 | 21 | 17 |  | TC | Turbocharged | AMS | Automated Manual- Selectable (e.g. Automated Manual with paddles) |  | 8 | N | N | A | All Wheel Drive | 10 |  |  | GPR | Gasoline (Premium Unleaded Required) | MPG | miles per gallon | N | Not exempt |  |  |  |  | 98 | 27 | 3200 | 3200 | [19 empty] | SIDI; | 2 | 2 | 6 | Large Cars | car | Derived 5-cycle label | 2022-08-05 | 31846 |  | N |  |  | N | N | ENGINE CONFIGURATION FOR PANAMERA GTS AND GTS ST MODELS | Y | Adaptive Cylinder Control | Y | VarioCam | Y | VarioCam Plus | [25 empty] | GDI | Spark Ignition Direct Injection |  |  | N | 0W40 | Y | Yes | [7 empty] | 23.6 |  | 3 | 3 |  | PPRXV04.0PV8 | 3 | [15 empty] | 8000 | 589 | 420 | 520
2023 | Porsche | Porsche | Panamera GTS ST | PRX | 672 | 4 | 8 | Auto(AM-S8) | 15 | 20 | 17 | 19.2 | 29.2 | 22.698 | 15 | 20 | 17 |  | TC | Turbocharged | AMS | Automated Manual- Selectable (e.g. Automated Manual with paddles) |  | 8 | N | N | A | All Wheel Drive | 10 |  |  | GPR | Gasoline (Premium Unleaded Required) | MPG | miles per gallon | N | Not exempt |  |  | 99 | 25 |  |  | 3200 | 3200 | [19 empty] | SIDI; | 2 | 2 | 6 | Large Cars | car | Derived 5-cycle label | 2022-08-05 | 31847 |  | N |  |  | N | N | ENGINE CONFIGURATION FOR PANAMERA GTS AND GTS ST MODELS | Y | Adaptive Cylinder Control | Y | VarioCam | Y | VarioCam Plus | [25 empty] | GDI | Spark Ignition Direct Injection |  |  | N | 0W40 | Y | Yes | [7 empty] | 22.9 |  | 3 | 3 |  | PPRXV04.0PV8 | 3 | [15 empty] | 8000 | 589 | 442 | 520
2023 | Porsche | Porsche | Panamera Turbo S | PRX | 650 | 4 | 8 | Auto(AM-S8) | 15 | 21 | 17 | 19 | 29.9 | 22.7285 | 15.3495 | 21 | 17 |  | TC | Turbocharged | AMS | Automated Manual- Selectable (e.g. Automated Manual with paddles) |  | 8 | N | N | A | All Wheel Drive | 10 |  |  | GPR | Gasoline (Premium Unleaded Required) | MPG | miles per gallon | N | Not exempt |  |  |  |  | 98 | 27 | 3200 | 3200 | [19 empty] | SIDI; | 2 | 2 | 6 | Large Cars | car | Derived 5-cycle label | 2022-08-05 | 31848 |  | N |  |  | N | N | ENGINE CONFIGURATION FOR PANAMERA TURBO S, TURBO S EXECUTIVE, AND TURBO S ST MODELS | Y | Adaptive Cylinder Control | Y | VarioCam | Y | VarioCam Plus | [25 empty] | GDI | Spark Ignition Direct Injection |  |  | N | 0W40 | Y | Yes | [7 empty] | 22.9 |  | 3 | 3 |  | PPRXV04.0PV8 | 3 | [15 empty] | 8000 | 582 | 425 | 525
2023 | Rolls-Royce | Rolls-Royce Motor Cars Limited | Ghost | RRG | 14 | 6.7 | 12 | Auto(S8) | 12 | 19 | 14 | 14.4 | 25.5528 | 17.9195 | 11.8129 | 18.5698 | 14.1258 | G | TC | Turbocharged | SA | Semi-Automatic |  | 8 | Y | N | A | All Wheel Drive | 10 |  |  | GP | Gasoline (Premium Unleaded Recommended) | MPG | miles per gallon | N | Not exempt |  |  | 111 | 13 |  |  | 3900 | 3900 | [19 empty] | SIDI; | 2 | 2 | 6 | Large Cars | car | Derived 5-cycle label | 2022-07-29 | 31791 | N | N |  |  | N | N | Peak-Torque 663 foot-pounds: Phantom, Phantom Extended; Peak-Torque 627 foot-pounds: Cullinan, Ghost, Ghost Extended | N |  | Y | variable valve timing at inlet and outlet valves | N | [26 empty] | GDI | Spark Ignition Direct Injection |  |  | N | 0W30 | N | No | [7 empty] | 18.1 |  | 2 | 2 |  | PRRGV06.7N74 | 3 | [15 empty] | 11500 | 745 | 475 | 624
2023 | Rolls-Royce | Rolls-Royce Motor Cars Limited | Ghost Black Badge | RRG | 16 | 6.7 | 12 | Auto(S8) | 12 | 19 | 14 | 14.4 | 25.5528 | 17.9195 | 11.8129 | 18.5698 | 14.1258 | G | TC | Turbocharged | SA | Semi-Automatic |  | 8 | Y | N | A | All Wheel Drive | 10 |  |  | GP | Gasoline (Premium Unleaded Recommended) | MPG | miles per gallon | N | Not exempt |  |  | 111 | 13 |  |  | 3900 | 3900 | [19 empty] | SIDI; | 2 | 2 | 6 | Large Cars | car | Derived 5-cycle label | 2022-07-29 | 31793 | N | N |  |  | N | N | Peak-Torque 663 foot-pounds: Cullinan Black Badge, Ghost Black Badge | N |  | Y | variable valve timing at inlet and outlet valves | N | [26 empty] | GDI | Spark Ignition Direct Injection |  |  | N | 0W30 | N | No | [7 empty] | 18.1 |  | 2 | 2 |  | PRRGV06.7N74 | 3 | [15 empty] | 11500 | 745 | 475 | 624
2023 | Rolls-Royce | Rolls-Royce Motor Cars Limited | Ghost Extended | RRG | 15 | 6.7 | 12 | Auto(S8) | 12 | 19 | 14 | 14.4 | 25.5528 | 17.9195 | 11.8129 | 18.5698 | 14.1258 | G | TC | Turbocharged | SA | Semi-Automatic |  | 8 | Y | N | A | All Wheel Drive | 10 |  |  | GP | Gasoline (Premium Unleaded Recommended) | MPG | miles per gallon | N | Not exempt |  |  | 120 | 13 |  |  | 3900 | 3900 | [19 empty] | SIDI; | 2 | 2 | 6 | Large Cars | car | Derived 5-cycle label | 2022-07-29 | 31792 | N | N |  |  | N | N | Peak-Torque 663 foot-pounds: Phantom, Phantom Extended; Peak-Torque 627 foot-pounds: Cullinan, Ghost, Ghost Extended | N |  | Y | variable valve timing at inlet and outlet valves | N | [26 empty] | GDI | Spark Ignition Direct Injection |  |  | N | 0W30 | N | No | [7 empty] | 18.1 |  | 2 | 2 |  | PRRGV06.7N74 | 3 | [15 empty] | 11500 | 745 | 475 | 624
2023 | Rolls-Royce | Rolls-Royce Motor Cars Limited | Phantom | RRG | 12 | 6.7 | 12 | Auto(S8) | 12 | 18 | 14 | 14.2 | 24.7 | 17.5589 | 11.6566 | 17.9856 | 13.8498 | G | TC | Turbocharged | SA | Semi-Automatic |  | 8 | Y | N | R | 2-Wheel Drive, Rear | 10 |  |  | GP | Gasoline (Premium Unleaded Recommended) | MPG | miles per gallon | N | Not exempt |  |  | 116 | 15 |  |  | 3900 | 3900 | [19 empty] | SIDI; | 2 | 2 | 6 | Large Cars | car | Derived 5-cycle label | 2022-07-29 | 31788 | N | N |  |  | N | N | Peak-Torque 663 foot-pounds: Phantom, Phantom Extended; Peak-Torque 627 foot-pounds: Cullinan, Ghost, Ghost Extended | N |  | Y | variable valve timing at inlet and outlet valves | N | [26 empty] | GDI | Spark Ignition Direct Injection |  |  | N | 0W30 | N | No | [7 empty] | 17.7 |  | 2 | 2 |  | PRRGV06.7N74 | 3 | [15 empty] | 11500 | 760 | 492 | 639
2023 | Rolls-Royce | Rolls-Royce Motor Cars Limited | Phantom Extended | RRG | 13 | 6.7 | 12 | Auto(S8) | 12 | 18 | 14 | 14.2 | 24.7 | 17.5589 | 11.6566 | 17.9856 | 13.8498 | G | TC | Turbocharged | SA | Semi-Automatic |  | 8 | Y | N | R | 2-Wheel Drive, Rear | 10 |  |  | GP | Gasoline (Premium Unleaded Recommended) | MPG | miles per gallon | N | Not exempt |  |  | 127 | 15 |  |  | 3900 | 3900 | [19 empty] | SIDI; | 2 | 2 | 6 | Large Cars | car | Derived 5-cycle label | 2022-07-29 | 31789 | N | N |  |  | N | N | Peak-Torque 663 foot-pounds: Phantom, Phantom Extended; Peak-Torque 627 foot-pounds: Cullinan, Ghost, Ghost Extended | N |  | Y | variable valve timing at inlet and outlet valves | N | [26 empty] | GDI | Spark Ignition Direct Injection |  |  | N | 0W30 | N | No | [7 empty] | 17.7 |  | 2 | 2 |  | PRRGV06.7N74 | 3 | [15 empty] | 11500 | 760 | 492 | 639
2023 | Subaru | Subaru | LEGACY | FJX | 13 | 2.4 | 4 | Auto(AV-S8) | 23 | 31 | 26 | 29.6664 | 44.8668 | 35.0028 | 23.1504 | 31.208 | 26.1937 |  | TC | Turbocharged | SCV | Selectable Continuously Variable (e.g. CVT with paddles) |  | 8 | Y | N | A | All Wheel Drive | 15 |  |  | G | Gasoline (Regular Unleaded Recommended) | MPG | miles per gallon | N | Not exempt |  |  | 106 | 15 |  |  | 1700 | 1700 | [19 empty] | SIDI; | 2 | 2 | 6 | Large Cars | car | Derived 5-cycle label | 2022-06-09 | 31406 | N | N |  |  | N | N |  | N |  | Y | Intake and Exhaust | N | [26 empty] | GDI | Spark Ignition Direct Injection |  |  | N | ILSAC GF6 0W-20 | Y | Yes | [7 empty] | 35 |  | 5 | 5 |  | PFJXJ02.4RAB | 6 | [15 empty] | 500 | 381 | 283 | 337
2023 | Subaru | Subaru | LEGACY | FJX | 8 | 2.5 | 4 | Auto(AV-S8) | 27 | 35 | 30 | 34.9948 | 51.1893 | 40.8038 | 26.8517 | 35.113 | 30.0313 |  | NA | Naturally Aspirated | SCV | Selectable Continuously Variable (e.g. CVT with paddles) |  | 8 | Y | N | A | All Wheel Drive | 10 |  |  | G | Gasoline (Regular Unleaded Recommended) | MPG | miles per gallon | N | Not exempt |  |  | 106 | 15 |  |  | 1500 | 1500 | [19 empty] | SIDI; | 2 | 2 | 6 | Large Cars | car | Derived 5-cycle label | 2022-06-09 | 31333 | N | N |  |  | N | N |  | N |  | Y | Intake and Exhaust | N | [26 empty] | GDI | Spark Ignition Direct Injection |  |  | N | ILSAC GF-6 0W-20 | Y | Yes | [7 empty] | 40.8 |  | 6 | 6 |  | PFJXJ02.5BUY | 7 | [14 empty] | 500 |  | 330 | 253 | 295
2023 | Volkswagen Group of | Volkswagen | Arteon | VGA | 39 | 2 | 4 | Auto(AM7) | 25 | 33 | 28 | 30.6 | 46.9 | 36.273 | 24.5278 | 33.3638 | 27.8465 |  | TC | Turbocharged | AM | Automated Manual |  | 7 | Y | N | F | 2-Wheel Drive, Front | 15 |  |  | GP | Gasoline (Premium Unleaded Recommended) | MPG | miles per gallon | N | Not exempt |  |  | 96 | 27 |  |  | 1950 | 1950 | [19 empty] | SIDI; | 2 | 2 | 6 | Large Cars | car | Vehicle Specific 5-cycle label | 2022-07-29 | 31402 | N | N |  |  | N | N |  | N | - | Y | - | Y | - | [25 empty] | GDI | Spark Ignition Direct Injection | N | N | N | 0W30 VW50200 / VW50400 | Y | Yes | [7 empty] | 36.5 |  | 6 | 6 |  | PVGAV02.0V7B | 5 | [15 empty] | 1750 | 361 | 265 | 318
2023 | Volkswagen Group of | Volkswagen | Arteon 4Motion | VGA | 40 | 2 | 4 | Auto(AM7) | 22 | 31 | 25 | 28.4 | 43.2 | 33.5764 | 22.4551 | 30.506 | 25.4813 |  | TC | Turbocharged | AM | Automated Manual |  | 7 | Y | N | A | All Wheel Drive | 15 |  |  | GP | Gasoline (Premium Unleaded Recommended) | MPG | miles per gallon | N | Not exempt |  |  | 96 | 27 |  |  | 2200 | 2200 | [19 empty] | SIDI; | 2 | 2 | 6 | Large Cars | car | Vehicle Specific 5-cycle label | 2022-07-29 | 31403 | N | N |  |  | N | N |  | N | - | Y | - | Y | - | [25 empty] | GDI | Spark Ignition Direct Injection | N | N | N | 0W30 VW50200 / VW50400 | Y | Yes | [7 empty] | 33 |  | 5 | 5 |  | PVGAV02.0V7B | 5 | [15 empty] | 3000 | 394 | 290 | 347
2023 | Volkswagen Group of | Audi | A4 Allroad quattro | VGA | 22 | 2 | 4 | Auto(AM-S7) | 23 | 30 | 26 | 29.8 | 42.3991 | 34.4 | 23.2447 | 29.654 | 25.7491 |  | TC | Turbocharged | AMS | Automated Manual- Selectable (e.g. Automated Manual with paddles) |  | 7 | N | N | A | All Wheel Drive | 15 |  |  | GP | Gasoline (Premium Unleaded Recommended) | MPG | miles per gallon | N | Not exempt |  |  | 92 | 24 |  |  | 2100 | 2100 | [19 empty] | SIDI; Mild Hybrid; | 2 | 2 | 7 | Small Station Wagons | car | Derived 5-cycle label | 2022-07-29 | 31366 | N | N |  |  | N | N | Engine Code: DPAA | N |  | Y | Electronic control / Hydraulic adjustment | Y | Audi Valve Lift System | Battery(s) |  | 1 | Lithium Ion |  | 14 | 8.8 | 40 | On-Board |  |  | Not applicable | [7 empty] | 1 | AC Induction |  | 1 |  |  | GDI | Spark Ignition Direct Injection | N | N | N | 0W20 VW50800 | Y | Yes | [7 empty] | 34.4 |  | 5 | 5 |  | PVGAJ02.0A7G | 5 | [15 empty] | 2500 | 381 | 299 | 344
2023 | Honda | Honda | HR-V AWD | HNX | 321 | 2 | 4 | Auto(AV) | 25 | 30 | 27 | 32.3557 | 43.2328 | 36.4866 | 25.0341 | 30.1809 | 27.1149 |  | NA | Naturally Aspirated | CVT | Continuously Variable |  | 1 | Y | N | A | All Wheel Drive | 10 |  |  | G | Gasoline (Regular Unleaded Recommended) | MPG | miles per gallon | N | Not exempt |  |  | 99 | 24 |  |  | 1650 | 1650 | [20 empty] | 2 | 2 | 7 | Small Station Wagons | car | Derived 5-cycle label | 2022-05-26 | 31126 | N | N |  |  | N | N |  | N |  | Y | Variable valve Timing and lift Electronic Control (VTEC) system and Variable valve Timing Control (VTC) system are applied. | Y | Variable valve Timing and lift Electronic Control (VTEC) system is applied. | [25 empty] | MFI | Multipoint/sequential fuel injection | N | N | N | 0W-20 | N | No | [7 empty] | 36.7 |  | 5 | 5 |  | PHNXV02.02EC | 7 | [15 empty] | 250 | 353 | 292 | 326
2023 | Honda | Honda | HR-V FWD | HNX | 323 | 2 | 4 | Auto(AV) | 26 | 32 | 28 | 34.1 | 45.8 | 38.5292 | 26.2388 | 31.7913 | 28.4769 |  | NA | Naturally Aspirated | CVT | Continuously Variable |  | 1 | Y | N | F | 2-Wheel Drive, Front | 10 |  |  | G | Gasoline (Regular Unleaded Recommended) | MPG | miles per gallon | N | Not exempt |  |  | 99 | 24 |  |  | 1600 | 1600 | [20 empty] | 2 | 2 | 7 | Small Station Wagons | car | Derived 5-cycle label | 2022-05-26 | 31127 | N | N |  |  | N | N |  | N |  | Y | Variable valve Timing and lift Electronic Control (VTEC) system and Variable valve Timing Control (VTC) system are applied. | Y | Variable valve Timing and lift Electronic Control (VTEC) system is applied. | [25 empty] | MFI | Multipoint/sequential fuel injection | N | N | N | 0W-20 | N | No | [7 empty] | 38.8 |  | 6 | 6 |  | PHNXV02.02EC | 7 | [14 empty] | 0 |  | 336 | 277 | 309
2023 | Kia | KIA | Niro | KMX | 28 | 1.6 | 4 | Auto(AM-S6) | 53 | 45 | 49 | 68.2 | 62.5 | 65.5114 | 52.5532 | 45.2452 | 48.9922 |  | NA | Naturally Aspirated | AMS | Automated Manual- Selectable (e.g. Automated Manual with paddles) |  | 6 | N | N | F | 2-Wheel Drive, Front | 15 |  |  | G | Gasoline (Regular Unleaded Recommended) | MPG | miles per gallon | N | Not exempt |  |  | 105 | 23 |  |  | 900 | 900 | [19 empty] | SIDI; Hybrid; | 2 | 2 | 7 | Small Station Wagons | car | Vehicle Specific 5-cycle label | 2022-07-22 | 31763 | N | N |  |  | N | N |  | N |  | Y | Fixed3, CVVT is an oil pressure device that improve fuel efficiency and reduce toxic exhaust gas by allowing the timing (some or all) of the intake or exhaust valves (or both ) to be changed while the engine is in operation. | N |  | Battery(s) |  | 1 | Lithium Ion |  | 240 | 5.5 | 38.8 | On-Board |  |  | Electrical Regen Brake |  | Front Wheels | N |  |  |  |  | 1 | Other | PMSM | 32 |  |  | GDI | Spark Ignition Direct Injection | N | N | N | SAE 0W-16 API SN PLUS | Y | Yes | [7 empty] | 65.9 |  | 8 | 8 |  | PKMXV01.6213 | 7 | [14 empty] | 3500 |  | 168 | 196 | 181
2023 | Kia | KIA | Niro FE | KMX | 29 | 1.6 | 4 | Auto(AM-S6) | 53 | 54 | 53 | 70.4 | 66.7 | 68.6854 | 52.6863 | 53.6295 | 53.1066 |  | NA | Naturally Aspirated | AMS | Automated Manual- Selectable (e.g. Automated Manual with paddles) |  | 6 | N | N | F | 2-Wheel Drive, Front | 15 |  |  | G | Gasoline (Regular Unleaded Recommended) | MPG | miles per gallon | N | Not exempt |  |  | 105 | 23 |  |  | 850 | 850 | [19 empty] | SIDI; Hybrid; | 2 | 2 | 7 | Small Station Wagons | car | Vehicle Specific 5-cycle label | 2022-07-22 | 31764 | N | N |  |  | N | N |  | N |  | Y | Fixed3, CVVT is an oil pressure device that improve fuel efficiency and reduce toxic exhaust gas by allowing the timing (some or all) of the intake or exhaust valves (or both ) to be changed while the engine is in operation. | N |  | Battery(s) |  | 1 | Lithium Ion |  | 240 | 5.5 | 38.8 | On-Board |  |  | Electrical Regen Brake |  | Front Wheels | N |  |  |  |  | 1 | Other | PMSM | 32 |  |  | GDI | Spark Ignition Direct Injection | N | N | N | SAE 0W-16 API SN PLUS | Y | Yes | [7 empty] | 69.1 |  | 9 | 9 |  | PKMXV01.6213 | 7 | [14 empty] | 3750 |  | 168 | 165 | 167
2023 | Kia | KIA | Soul | KMX | 13 | 2 | 4 | Auto(AV) | 28 | 33 | 30 | 35.9919 | 48.4813 | 40.7114 | 27.5306 | 33.4537 | 29.914 |  | NA | Naturally Aspirated | CVT | Continuously Variable |  | 1 | Y | N | F | 2-Wheel Drive, Front | 15 |  |  | G | Gasoline (Regular Unleaded Recommended) | MPG | miles per gallon | N | Not exempt |  |  | 101 | 24 |  |  | 1500 | 1500 | [20 empty] | 2 | 2 | 7 | Small Station Wagons | car | Derived 5-cycle label | 2022-05-02 | 31240 | N | N |  |  | N | N |  | N |  | Y | Fixed3(More than two or continuous) | N | [26 empty] | MFI | Multipoint/sequential fuel injection |  |  | N | 0W20 API SN+/SP | Y | Yes | [7 empty] | 41.4 |  | 6 | 6 |  | PKMXV02.0BE3 | 7 | [14 empty] | 500 |  | 327 | 269 | 301
2023 | Kia | KIA | Soul Eco dynamics | KMX | 14 | 2 | 4 | Auto(AV) | 29 | 35 | 31 | 37.9 | 51.2 | 42.9167 | 28.818 | 35.1195 | 31.3493 |  | NA | Naturally Aspirated | CVT | Continuously Variable |  | 1 | Y | N | F | 2-Wheel Drive, Front | 15 |  |  | G | Gasoline (Regular Unleaded Recommended) | MPG | miles per gallon | N | Not exempt |  |  | 101 | 24 |  |  | 1450 | 1450 | [20 empty] | 2 | 2 | 7 | Small Station Wagons | car | Derived 5-cycle label | 2022-05-02 | 31239 | Y | N |  |  | N | N |  | N |  | Y | Fixed3(More than two or continuous) | N | [26 empty] | MFI | Multipoint/sequential fuel injection |  |  | N | 0W20 API SN+/SP | Y | Yes | [7 empty] | 43.6 |  | 6 | 6 |  | PKMXV02.0BE3 | 7 | [14 empty] | 750 |  | 312 | 256 | 287
2023 | Volkswagen Group of | Lamborghini | Urus Performante | VGA | 76 | 4 | 8 | Auto(S8) | 14 | 19 | 16 | 17.4 | 26 | 20.4428 | 14.1316 | 18.8752 | 15.9335 | G | TC | Turbocharged | SA | Semi-Automatic |  | 8 | Y | N | A | All Wheel Drive | 15 |  |  | GP | Gasoline (Premium Unleaded Recommended) | MPG | miles per gallon | N | Not exempt |  |  | 104 | 16 |  |  | 3400 | 3400 | [20 empty] | 2 | 2 | 7 | Small Station Wagons | car | Derived 5-cycle label | 2022-08-26 | 31781 | Y | N |  |  | N | N | Applies to DWND var: 0 | Y | Fuel saving by reduction of active cylinders. Mechanical deactivation of 4 inlet and outlet vales with injection cut-off on these 4 cylinders. | Y | CONTINUOUS INTAKE AND EXHAUST CAM ADJUSTMENT | N | [26 empty] | GFI | Gaseous Fuel Injection |  |  | N | 0W40 VW50200 / VW50500 | Y | Yes | [7 empty] | 20.6 |  | 3 | 3 |  | PVGAT04.0LAA | 3 | [15 empty] | 9000 | 626 | 467 | 554
2023 | Mercedes-Benz | Mercedes-Benz | AMG GLA 35 4MATIC | MBX | 183 | 2 | 4 | Auto(AM8) | 22 | 29 | 25 | 27.9 | 41.9 | 32.8374 | 21.8954 | 29.3376 | 24.7169 |  | TC | Turbocharged | AM | Automated Manual |  | 8 | Y | N | A | All Wheel Drive | 10 |  |  | GPR | Gasoline (Premium Unleaded Required) | MPG | miles per gallon | N | Not exempt |  |  | 99 | 9 |  |  | 2200 | 2200 | [19 empty] | SIDI; | 2 | 2 | 7 | Small Station Wagons | car | Derived 5-cycle label | 2022-12-02 | 32608 |  | N |  |  | N | N | M260-20DETC-S | N |  | Y | Allows timing of the intake / exhaust valves to be changed while the engine is in operation | Y | High/Low position on inlet side | [25 empty] | GDI | Spark Ignition Direct Injection |  |  | N | 5W40 | Y | Yes | AMG GLA 35 4MATIC | [6 empty] | 33.1 |  | 5 | 5 |  | PMBXV02.0U3A | 5 | [15 empty] | 3000 | 404 | 301 | 358
2023 | Mercedes-Benz | Mercedes-Benz | AMG GLA 45 4MATIC | MBX | 245 | 2 | 4 | Auto(AM8) | 20 | 25 | 22 | 24.6 | 35.7 | 28.6019 | 19.5124 | 25.3476 | 21.7674 |  | TC | Turbocharged | AM | Automated Manual |  | 8 | Y | N | A | All Wheel Drive | 10 |  |  | GPR | Gasoline (Premium Unleaded Required) | MPG | miles per gallon | N | Not exempt |  |  | 102 | 12 |  |  | 2500 | 2500 | [19 empty] | SIDI; | 2 | 2 | 7 | Small Station Wagons | car | Derived 5-cycle label | 2022-11-16 | 32455 |  | N |  |  | N | N | Engine has both Direct Fuel Injection and Port Fuel Injection. | N |  | Y | Allows timing of the intake / exhaust valves to be changed while the engine is in operation | Y | Camtronic on the exhaust camshaft with 2 cam profiles for each cylinder: low/high | [25 empty] | GDI | Spark Ignition Direct Injection |  |  | N | 0W20 | Y | Yes | ULEV | [6 empty] | 28.8 |  | 5 | 5 |  | PMBXV02.0U3B | 3 | [15 empty] | 4500 | 454 | 349 | 407
2023 | Subaru | Subaru | IMPREZA 5-Door | FJX | 6 | 2 | 4 | Auto(AV-S7) | 28 | 36 | 31 | 36.7183 | 52.4592 | 42.4502 | 28.0225 | 35.8843 | 31.0874 |  | NA | Naturally Aspirated | SCV | Selectable Continuously Variable (e.g. CVT with paddles) |  | 7 | Y | N | A | All Wheel Drive | 15 |  |  | G | Gasoline (Regular Unleaded Recommended) | MPG | miles per gallon | N | Not exempt |  |  | 101 | 21 |  |  | 1450 | 1450 | [19 empty] | SIDI; | 2 | 2 | 7 | Small Station Wagons | car | Derived 5-cycle label | 2022-06-16 | 31317 | Y | N |  |  | N | N |  | N |  | Y | Intake and Exhaust | N | [26 empty] | GDI | Spark Ignition Direct Injection |  |  | N | ILSAC GF-6 0W-20 | N | No | [7 empty] | 42.5 |  | 6 | 6 |  | PFJXJ02.5BUY | 7 | [14 empty] | 750 |  | 316 | 247 | 285
2023 | Subaru | Subaru | IMPREZA 5-Door | FJX | 4 | 2 | 4 | Manual(M5) | 24 | 31 | 26 | 30.3 | 44.4 | 35.352 | 23.5971 | 30.9153 | 26.4104 |  | NA | Naturally Aspirated | M | Manual |  | 5 | N | N | A | All Wheel Drive | 15 |  |  | G | Gasoline (Regular Unleaded Recommended) | MPG | miles per gallon | N | Not exempt |  |  | 101 | 21 |  |  | 1700 | 1700 | [19 empty] | SIDI; | 2 | 2 | 7 | Small Station Wagons | car | Derived 5-cycle label | 2022-06-16 | 31315 | Y | N |  |  | N | N |  | N |  | Y | Intake and Exhaust | N | [26 empty] | GDI | Spark Ignition Direct Injection |  |  | N | ILSAC GF-6 0W-20 | N | No | [7 empty] | 35.4 |  | 5 | 5 |  | PFJXJ02.5BUY | 7 | [15 empty] | 500 | 375 | 286 | 335
2023 | Subaru | Subaru | IMPREZA 5-Door SPORT | FJX | 28 | 2 | 4 | Auto(AV-S7) | 27 | 35 | 30 | 35.5 | 51.1 | 41.1536 | 27.1962 | 35.0586 | 30.2489 |  | NA | Naturally Aspirated | SCV | Selectable Continuously Variable (e.g. CVT with paddles) |  | 7 | Y | N | A | All Wheel Drive | 15 |  |  | G | Gasoline (Regular Unleaded Recommended) | MPG | miles per gallon | N | Not exempt |  |  | 101 | 21 |  |  | 1500 | 1500 | [19 empty] | SIDI; | 2 | 2 | 7 | Small Station Wagons | car | Derived 5-cycle label | 2022-06-16 | 31321 | Y | N |  |  | N | N |  | N |  | Y | Intake and Exhaust | N | [26 empty] | GDI | Spark Ignition Direct Injection |  |  | N | ILSAC GF-6 0W-20 | N | No | [7 empty] | 41.2 |  | 6 | 6 |  | PFJXJ02.5BUY | 7 | [14 empty] | 500 |  | 325 | 252 | 292
2023 | Subaru | Subaru | IMPREZA 5-Door SPORT | FJX | 27 | 2 | 4 | Manual(M5) | 22 | 30 | 25 | 28.6 | 42.9 | 33.6471 | 22.3944 | 29.9708 | 25.2689 |  | NA | Naturally Aspirated | M | Manual |  | 5 | N | N | A | All Wheel Drive | 15 |  |  | G | Gasoline (Regular Unleaded Recommended) | MPG | miles per gallon | N | Not exempt |  |  | 101 | 21 |  |  | 1750 | 1750 | [19 empty] | SIDI; | 2 | 2 | 7 | Small Station Wagons | car | Derived 5-cycle label | 2022-06-16 | 31320 | Y | N |  |  | N | N |  | N |  | Y | Intake and Exhaust | N | [26 empty] | GDI | Spark Ignition Direct Injection |  |  | N | ILSAC GF-6 0W-20 | N | No | [7 empty] | 33.6 |  | 5 | 5 |  | PFJXJ02.5BUY | 7 | [15 empty] | 750 | 397 | 295 | 351
2023 | Volvo | Volvo Cars of North America, LLC | V60CC B5 AWD | VVX | 241 | 2 | 4 | Auto(S8) | 23 | 30 | 26 | 29.8 | 43.6 | 34.7494 | 23.2447 | 30.4124 | 26.0025 |  | TC | Turbocharged | SA | Semi-Automatic |  | 8 | Y | N | A | All Wheel Drive | 10 |  |  | GPR | Gasoline (Premium Unleaded Required) | MPG | miles per gallon | N | Not exempt |  |  | 94 | 29 |  |  | 2100 | 2100 | [19 empty] | SIDI; Mild Hybrid; | 2 | 2 | 7 | Small Station Wagons | car | Derived 5-cycle label | 2022-07-01 | 31546 |  | N |  |  | N | N |  | N |  | Y | Timing on both intake and exhaust side. | N |  | Battery(s) |  | 1 | Lithium Ion |  | 46 | 8 | 45.7 | On-Board |  |  | Electrical Regen Brake |  | Both | N |  |  |  |  | 1 | DC Permanent Magnet, brushless |  | 10 |  |  | GDI | Spark Ignition Direct Injection | N | N | N | 5W-30 | Y | Yes | Blank | [6 empty] | 34.7 |  | 5 | 5 |  | PVVXJ02.0U70 | 5 | [15 empty] | 2500 | 380 | 290 | 339
2023 | Volkswagen Group of | Audi | A6 Allroad | VGA | 17 | 3 | 6 | Auto(AM-S7) | 21 | 30 | 24 | 27 | 42 | 32.1702 | 21.2492 | 29.9694 | 24.4507 |  | TC | Turbocharged | AMS | Automated Manual- Selectable (e.g. Automated Manual with paddles) |  | 7 | N | N | A | All Wheel Drive | 15 |  |  | GP | Gasoline (Premium Unleaded Recommended) | MPG | miles per gallon | N | Not exempt |  |  | 101 | 30 |  |  | 2300 | 2300 | [19 empty] | SIDI; Mild Hybrid; | 2 | 2 | 8 | Midsize Station Wagons | car | Vehicle Specific 5-cycle label | 2022-07-29 | 31290 | N | N |  |  | N | N | Applies to DLZA var: 0 | N | - | Y | - | Y | - | Battery(s) |  | 1 | Lithium Ion |  | 48 | 9.5 | 50 | On-Board |  |  | Electrical Regen Brake |  | Both | N |  |  |  |  | 1 | Other | Belt-Driven-Starter-Generator | 8 |  |  | GDI | Spark Ignition Direct Injection | N | N | N | 0W20 VW50800 | Y | Yes | [7 empty] | 32.4 |  | 5 | 5 |  | PVGAV03.0N7N | 5 | [15 empty] | 3500 | 415 | 294 | 361
2023 | Volkswagen Group of | Audi | RS 6 Avant | VGA | 74 | 4 | 8 | Auto(S8) | 14 | 21 | 17 | 18.4237 | 28.9915 | 22.0387 | 14.2718 | 20.7594 | 16.6073 | G | TC | Turbocharged | SA | Semi-Automatic |  | 8 | Y | N | A | All Wheel Drive | 15 |  |  | GP | Gasoline (Premium Unleaded Recommended) | MPG | miles per gallon | N | Not exempt |  |  | 101 | 30 |  |  | 3200 | 3200 | [19 empty] | SIDI; Mild Hybrid; | 2 | 2 | 8 | Midsize Station Wagons | car | Vehicle Specific 5-cycle label | 2022-07-08 | 31843 | N | N |  |  | N | N | Applies to DWLA var: 0 | Y | Fuel saving by reduction of active cylinders. Mechanical deactivation of 4 inlet and outlet vales with injection cut-off on these 4 cylinders. | Y | The variable valve timing is a substantial engine feature for: ? Reducing engine out emissions ? Optimizing full load performance ? Optimizing fuel consumption ? Reducing engine roughness Adjust the inlet and outlet camshaft position continously between retard and advanced position. | N |  | Battery(s) |  | 1 | Lithium Ion |  | 48 | 9.5 | 50.1 | On-Board |  |  | Electrical Regen Brake |  | Both | N |  |  |  |  | 1 | Other | Belt-Driven-Starter-Generator | 8 |  |  | GDI | Spark Ignition Direct Injection | N | N | N | 0W40 VW50200 / VW50500 | Y | Yes | [7 empty] | 22.2 |  | 3 | 3 |  | PVGAJ04.0NAT | 3 | [15 empty] | 8000 | 619 | 427 | 532
2023 | Mercedes-Benz | Mercedes-Benz | AMG E 63 S 4MATIC+ (SW) | MBX | 361 | 4 | 8 | Auto(A9) | 16 | 24 | 19 | 20 | 33.2 | 24.358 | 16.1041 | 23.7068 | 18.8201 |  | TC | Turbocharged | A | Automatic |  | 9 | Y | N | A | All Wheel Drive | 10 |  |  | GPR | Gasoline (Premium Unleaded Required) | MPG | miles per gallon | N | Not exempt |  |  | 98 | 35 |  |  | 2900 | 2900 | [19 empty] | SIDI; | 2 | 2 | 8 | Midsize Station Wagons | car | Derived 5-cycle label | 2022-12-22 | 32772 |  | N |  |  | N | N | AMG E 63 S 4MATIC+ (station wagon), AMG E 63 S 4MATIC+ | Y | AMG E 63 S 4MATIC+ (station wagon), AMG E 63 S 4MATIC+ | Y | ALLOWS TIMING OF INTAKE AND EXHAUST VALVES TO BE CHANGED WHILE ENGINE IS IN OPERATION | N | [26 empty] | GDI | Spark Ignition Direct Injection |  |  | N | 5W40 | Y | Yes | AMG E 63 S 4MATIC+ (SW) | [6 empty] | 24.5 |  | 4 | 4 |  | PMBXJ04.0U2A | 5 | [15 empty] | 6500 | 549 | 374 | 470
2023 | Mercedes-Benz | Mercedes-Benz | AMG GLB 35 4MATIC | MBX | 184 | 2 | 4 | Auto(AM8) | 21 | 27 | 23 | 26.3454 | 38.0934 | 30.5908 | 20.7791 | 26.9011 | 23.1498 |  | TC | Turbocharged | AM | Automated Manual |  | 8 | Y | N | A | All Wheel Drive | 10 |  |  | GPR | Gasoline (Premium Unleaded Required) | MPG | miles per gallon | N | Not exempt |  |  | 125 | 12 |  |  | 2400 | 2400 | [19 empty] | SIDI; | 2 | 2 | 8 | Midsize Station Wagons | car | Derived 5-cycle label | 2022-12-05 | 32626 |  | N |  |  | N | N | M260-20DETC-S | N |  | Y | Allows timing of the intake / exhaust valves to be changed while the engine is in operation | Y | High/Low position on inlet side | [25 empty] | GDI | Spark Ignition Direct Injection |  |  | N | 5W40 | Y | Yes | AMG GLB35 4MATIC | [6 empty] | 30.8 |  | 5 | 5 |  | PMBXV02.0U3A | 5 | [15 empty] | 4000 | 426 | 329 | 382
2023 | Mercedes-Benz | Mercedes-Benz | E 450 4MATIC All-Terrain (wagon) | MBX | 303 | 3 | 6 | Auto(A9) | 21 | 28 | 24 | 26.2 | 40.4 | 31.1226 | 20.6741 | 28.3824 | 23.5526 |  | TC | Turbocharged | A | Automatic |  | 9 | Y | N | A | All Wheel Drive | 10 |  |  | GPR | Gasoline (Premium Unleaded Required) | MPG | miles per gallon | N | Not exempt |  |  | 98 | 35 |  |  | 2300 | 2300 | [19 empty] | SIDI; Mild Hybrid; | 2 | 2 | 8 | Midsize Station Wagons | car | Derived 5-cycle label | 2022-10-20 | 32331 |  | N |  |  | N | N | ENGINE: E 450 / CLS 450 / 362 HP COMBUSTION AND 21 HP ELECTRIC | N |  | Y | Allows timing of the intake / exhaust valves to be changed while the engine is in operation | Y | Camtronic on the intake camshaft with 3 cams for each cylinder: low / mid / high | Battery(s) |  | 1 | Lithium Ion |  | 48 | 20 | 80 | On-Board |  |  | Electrical Regen Brake |  | Both | N |  |  |  | Due to a 2WD and a 4WD variant of the E 450 within this test Group, the selected information regarding 'Regenerative Braking Source' should be 'Both' for the E 450 / CLS 450 4MATIC and 'Rear Wheels' for the E 450. | 1 | Other | permanent magnet synchronous | 16 |  |  | GDI | Spark Ignition Direct Injection | N | N | N | 0W20 | Y | Yes | [7 empty] | 31.3 |  | 5 | 5 |  | PMBXV03.0HY4 | 6 | [15 empty] | 3500 | 426 | 311 | 374
2023 | Nissan | NISSAN | MURANO AWD | NSX | 43 | 3.5 | 6 | Auto(AV-S7) | 20 | 28 | 23 | 24.8559 | 40.0243 | 29.9664 | 19.699 | 28.1422 | 22.7736 |  | NA | Naturally Aspirated | SCV | Selectable Continuously Variable (e.g. CVT with paddles) |  | 7 | Y | N | A | All Wheel Drive | 15 |  |  | G | Gasoline (Regular Unleaded Recommended) | MPG | miles per gallon | N | Not exempt |  |  | 108 | 28 |  |  | 1900 | 1900 | [20 empty] | 2 | 2 | 8 | Midsize Station Wagons | car | Derived 5-cycle label | 2022-08-17 | 31819 | N |  |  |  | N | N |  | N |  | Y | ECM controlled, Oil pressure driven | N | [26 empty] | MFI | Multipoint/sequential fuel injection |  |  | N | SAE 0W-20 | N | No | [7 empty] | 30.2 |  | 5 | 5 |  | PNSXV03.5P7C | 5 | [15 empty] | 1500 | 452 | 317 | 391
2023 | Nissan | NISSAN | MURANO FWD | NSX | 42 | 3.5 | 6 | Auto(AV-S7) | 20 | 28 | 23 | 25.9405 | 41.3615 | 31.1701 | 20.4865 | 28 | 23 |  | NA | Naturally Aspirated | SCV | Selectable Continuously Variable (e.g. CVT with paddles) |  | 7 | Y | N | F | 2-Wheel Drive, Front | 15 |  |  | G | Gasoline (Regular Unleaded Recommended) | MPG | miles per gallon | N | Not exempt |  |  | 108 | 28 |  |  | 1900 | 1900 | [20 empty] | 2 | 2 | 8 | Midsize Station Wagons | car | Derived 5-cycle label | 2022-08-17 | 31816 | N |  |  |  | N | N |  | N |  | Y | ECM controlled, Oil pressure driven | N | [26 empty] | MFI | Multipoint/sequential fuel injection |  |  | N | SAE 0W-20 | N | No | [7 empty] | 31.4 |  | 5 | 5 |  | PNSXV03.5P7C | 5 | [15 empty] | 1500 | 435 | 319 | 387
2023 | Rolls-Royce | Rolls-Royce Motor Cars Limited | Cullinan | RRG | 10 | 6.7 | 12 | Auto(S8) | 12 | 19 | 14 | 14.2555 | 26.183 | 17.9313 | 11.7 | 19 | 14.1457 | G | TC | Turbocharged | SA | Semi-Automatic |  | 8 | Y | N | A | All Wheel Drive | 10 |  |  | GP | Gasoline (Premium Unleaded Recommended) | MPG | miles per gallon | N | Not exempt |  |  | 113 | 21 |  |  | 3900 | 3900 | [19 empty] | SIDI; | 2 | 2 | 8 | Midsize Station Wagons | car | Derived 5-cycle label | 2022-07-29 | 31800 | N | N |  |  | N | N | Peak-Torque 663 foot-pounds: Phantom, Phantom Extended; Peak-Torque 627 foot-pounds: Cullinan, Ghost, Ghost Extended | N |  | Y | variable valve timing at inlet and outlet valves | N | [26 empty] | GDI | Spark Ignition Direct Injection |  |  | N | 0W30 | N | No | [7 empty] | 18.1 |  | 2 | 2 |  | PRRGV06.7N74 | 3 | [15 empty] | 11500 | 757 | 466 | 626
2023 | Rolls-Royce | Rolls-Royce Motor Cars Limited | Cullinan Black Badge | RRG | 11 | 6.7 | 12 | Auto(S8) | 12 | 19 | 14 | 14.2555 | 26.183 | 17.9313 | 11.7 | 19 | 14.1457 | G | TC | Turbocharged | SA | Semi-Automatic |  | 8 | Y | N | A | All Wheel Drive | 10 |  |  | GP | Gasoline (Premium Unleaded Recommended) | MPG | miles per gallon | N | Not exempt |  |  | 113 | 21 |  |  | 3900 | 3900 | [19 empty] | SIDI; | 2 | 2 | 8 | Midsize Station Wagons | car | Derived 5-cycle label | 2022-07-29 | 31801 | N | N |  |  | N | N | Peak-Torque 663 foot-pounds: Cullinan Black Badge, Ghost Black Badge | N |  | Y | variable valve timing at inlet and outlet valves | N | [26 empty] | GDI | Spark Ignition Direct Injection |  |  | N | 0W30 | N | No | [7 empty] | 18.1 |  | 2 | 2 |  | PRRGV06.7N74 | 3 | [15 empty] | 11500 | 757 | 466 | 626
2023 | Volvo | Volvo Cars of North America, LLC | V90CC B6 AWD | VVX | 220 | 2 | 4 | Auto(S8) | 22 | 29 | 25 | 28.7 | 41.8 | 33.4121 | 22.4655 | 29.2741 | 25.0916 |  | TS | Turbocharged+Supercharged | SA | Semi-Automatic |  | 8 | Y | N | A | All Wheel Drive | 10 |  |  | GPR | Gasoline (Premium Unleaded Required) | MPG | miles per gallon | N | Not exempt |  |  | 98 | 34 |  |  | 2200 | 2200 | [19 empty] | SIDI; Mild Hybrid; | 2 | 2 | 8 | Midsize Station Wagons | car | Derived 5-cycle label | 2022-07-01 | 31551 |  | N |  |  | N | N | Mechanical Turbo and Electric supercharger | N |  | Y | Timing on both intake and exhaust side. | N |  | Battery(s) |  | 1 | Lithium Ion |  | 46 | 8 | 45.7 | On-Board |  |  | Electrical Regen Brake |  | Both | N |  |  |  |  | 1 | DC Permanent Magnet, brushless |  | 10 |  |  | GDI | Spark Ignition Direct Injection | N | N | N | 5W-30 | Y | Yes | Blank | [6 empty] | 33.4 |  | 5 | 5 |  | PVVXJ02.0S30 | 7 | [15 empty] | 3000 | 393 | 301 | 352
2023 | General Motors | Chevrolet | COLORADO 2WD | GMX | 850 | 2.7 | 4 | Auto(A8) | 20 | 25 | 22 | 25.3965 | 36.0494 | 29.2917 | 20.0922 | 24.6446 | 21.9138 |  | TC | Turbocharged | A | Automatic |  | 8 | Y | N | R | 2-Wheel Drive, Rear | 10 |  |  | G | Gasoline (Regular Unleaded Recommended) | MPG | miles per gallon | T | Truck | [6 empty] | 2000 | 2000 | [19 empty] | SIDI; | 2 | 2 | 10 | Small Pick-up Trucks 2WD |  | Derived Vehicle Specific 5-cycle Calculation Approach for city label but Modified 5-cycle Calculation Approach for Highway label | 2023-02-28 | 32857 | N | N |  |  | N | N | AFM and Stop/Start | Y | Active Fuel Management | Y | Cam Phaser | Y | High, Low, Zero (Cylinder Deactivation) | [25 empty] | GDI | Spark Ignition Direct Injection |  |  | N | 0W20 | Y | Yes | [9 empty] | 5 | 5 |  | PGMXT02.7100 | 7 | [15 empty] | 2000 | 443 | 361 | 406
2023 | Ford Motor Company | Ford | MAVERICK FWD | FMX | 63 | 2 | 4 | Auto(A8) | 23 | 30 | 25 | 29 | 44.5 | 34.3904 | 22.6786 | 30 | 25 |  | TC | Turbocharged | A | Automatic |  | 8 | Y | N | F | 2-Wheel Drive, Front | 85 |  |  | G | Gasoline (Regular Unleaded Recommended) | MPG | miles per gallon | T | Truck | [6 empty] | 1750 | 1750 | [19 empty] | SIDI; | 2 | 2 | 10 | Small Pick-up Trucks 2WD |  | Derived 5-cycle label | 2022-11-28 | 32417 | N | N |  |  | N | N |  | N |  | Y | Intake/Exhaust, Hydraulic Actuated VCT | N | [26 empty] | GDI | Spark Ignition Direct Injection |  |  | N | SAE 5W-30 / ILSAC GF-6 | Y | Yes | [9 empty] | 5 | 5 |  | PFMXT02.02Y2 | 6 | [15 empty] | 750 | 391 | 404 | 355
2023 | Ford Motor Company | Ford | MAVERICK HEV FWD | FMX | 64 | 2.5 | 4 | Auto(AV) | 40 | 33 | 37 | 56.1 | 50.6 | 53.4839 | 40.3712 | 33.1388 | 36.7609 |  | NA | Naturally Aspirated | CVT | Continuously Variable |  | 1 | N | N | F | 2-Wheel Drive, Front | 85 |  |  | G | Gasoline (Regular Unleaded Recommended) | MPG | miles per gallon | T | Truck | [6 empty] | 1200 | 1200 | [19 empty] | Hybrid; | 2 | 2 | 10 | Small Pick-up Trucks 2WD |  | Derived Vehicle Specific 5-cycle Calculation Approach for city label but Modified 5-cycle Calculation Approach for Highway label | 2022-11-28 | 32422 | N | N |  |  | N | N | FHEV Maverick | N |  | Y | Hydraulic actuated Variable Cam Timing | N |  | Battery(s) |  | 1 | Lithium Ion |  | 216 | 5 | 38.5 | On-Board |  |  | Electrical Regen Brake |  | Front Wheels | N |  |  |  |  | 1 | DC Permanent Magnet, brushless |  | 32 |  |  | MFI | Multipoint/sequential fuel injection | N | N | N | SAE 0W-20 / ILSAC GF-6 | Y | Yes | [9 empty] | 7 | 7 |  | PFMXT02.52B2 | 7 | [14 empty] | 2000 |  | 218 | 267 | 240
2023 | Toyota | TOYOTA | TACOMA 2WD | TYX | 32 | 2.7 | 4 | Auto(S6) | 20 | 23 | 21 | 24.6 | 32.7 | 27.6861 | 19.5124 | 23.3764 | 21.0804 |  | NA | Naturally Aspirated | SA | Semi-Automatic |  | 6 | Y | N | R | 2-Wheel Drive, Rear | 15 |  |  | G | Gasoline (Regular Unleaded Recommended) | MPG | miles per gallon | T | Truck | [6 empty] | 2100 | 2100 | [20 empty] | 2 | 2 | 10 | Small Pick-up Trucks 2WD |  | Derived 5-cycle label | 2022-09-10 | 32100 | N | N |  |  | N | N |  | N |  | Y | Intake and exhaust | N | [26 empty] | MFI | Multipoint/sequential fuel injection |  |  | N | 0W-20 | N | No | [9 empty] | 4 | 4 |  | PTYXT02.7M5P | 5 | [15 empty] | 2500 | 456 | 382 | 423
2023 | Toyota | TOYOTA | TACOMA 2WD | TYX | 28 | 3.5 | 6 | Auto(S6) | 19 | 24 | 21 | 23.5 | 33.1 | 27.0274 | 18.7066 | 23.6408 | 20.6457 |  | NA | Naturally Aspirated | SA | Semi-Automatic |  | 6 | Y | N | R | 2-Wheel Drive, Rear | 15 |  |  | G | Gasoline (Regular Unleaded Recommended) | MPG | miles per gallon | T | Truck | [6 empty] | 2100 | 2100 | [19 empty] | SIDI & PFI; | 2 | 2 | 10 | Small Pick-up Trucks 2WD |  | Derived 5-cycle label | 2022-09-10 | 32096 | N | N |  |  | N | N |  | N |  | Y | Intake and exhaust | N | [26 empty] | GDPI | Spark Ignition direct & ported injection |  |  | N | 0W-20 | N | No | [9 empty] | 4 | 4 |  | PTYXT03.5M5N | 5 | [15 empty] | 2500 | 476 | 377 | 431
2023 | General Motors | Chevrolet | COLORADO 4WD | GMX | 851 | 2.7 | 4 | Auto(A8) | 19 | 23 | 21 | 24.1 | 34.4441 | 27.8658 | 19.1468 | 23.1313 | 20.7557 |  | TC | Turbocharged | A | Automatic |  | 8 | Y | N | 4 | 4-Wheel Drive | 10 |  |  | G | Gasoline (Regular Unleaded Recommended) | MPG | miles per gallon | T | Truck | [6 empty] | 2100 | 2100 | [19 empty] | SIDI; | 2 | 2 | 11 | Small Pick-up Trucks 4WD |  | Derived Vehicle Specific 5-cycle Calculation Approach for city label but Modified 5-cycle Calculation Approach for Highway label | 2023-02-28 | 32856 | N | N |  |  | N | N | AFM and Stop/Start | Y | Active Fuel Management | Y | Cam Phaser | Y | High, Low, Zero (Cylinder Deactivation) | [25 empty] | GDI | Spark Ignition Direct Injection |  |  | N | 0W20 | Y | Yes | [9 empty] | 4 | 4 |  | PGMXT02.7100 | 7 | [15 empty] | 2500 | 463 | 382 | 427
2023 | Ford Motor Company | Ford | MAVERICK AWD | FMX | 62 | 2 | 4 | Auto(A8) | 22 | 28 | 24 | 27.5 | 42 | 32.5581 | 21.6093 | 28 | 24 |  | TC | Turbocharged | A | Automatic |  | 8 | Y | N | A | All Wheel Drive | 85 |  |  | G | Gasoline (Regular Unleaded Recommended) | MPG | miles per gallon | T | Truck | [6 empty] | 1850 | 1850 | [19 empty] | SIDI; | 2 | 2 | 11 | Small Pick-up Trucks 4WD |  | Derived 5-cycle label | 2022-11-28 | 32418 | N | N |  |  | N | N |  | N |  | Y | Intake/Exhaust, Hydraulic Actuated VCT | N | [26 empty] | GDI | Spark Ignition Direct Injection |  |  | N | SAE 5W-30 / ILSAC GF-6 | Y | Yes | [9 empty] | 5 | 5 |  | PFMXT02.02Y2 | 6 | [15 empty] | 1250 | 411 | 432 | 370
2023 | Ford Motor Company | Ford | MAVERICK TREMOR AWD | FMX | 104 | 2 | 4 | Auto(A8) | 20 | 24 | 21 | 24.9 | 36.1 | 28.9404 | 19.7311 | 23.8419 | 21.3908 |  | TC | Turbocharged | A | Automatic |  | 8 | Y | N | A | All Wheel Drive | 85 |  |  | G | Gasoline (Regular Unleaded Recommended) | MPG | miles per gallon | T | Truck | [6 empty] | 2100 | 2100 | [19 empty] | SIDI; | 2 | 2 | 11 | Small Pick-up Trucks 4WD |  | Derived Vehicle Specific 5-cycle Calculation Approach for city label but Modified 5-cycle Calculation Approach for Highway label | 2022-11-28 | 32419 | N | N |  |  | N | N |  | N |  | Y | Intake/Exhaust, Hydraulic Actuated VCT | N | [26 empty] | GDI | Spark Ignition Direct Injection |  |  | N | 5W-30 API SP | Y | Yes | [9 empty] | 4 | 4 |  | PFMXT02.0S7B | 6 | [15 empty] | 2500 | 448 | 372 | 414
2023 | Toyota | TOYOTA | TACOMA 4WD | TYX | 33 | 2.7 | 4 | Auto(S6) | 19 | 22 | 20 | 23.3 | 31 | 26.2321 | 18.5595 | 22.2474 | 20.0556 |  | NA | Naturally Aspirated | SA | Semi-Automatic |  | 6 | Y | N | P | Part-time 4-Wheel Drive | 15 |  |  | G | Gasoline (Regular Unleaded Recommended) | MPG | miles per gallon | T | Truck | [6 empty] | 2200 | 2200 | [20 empty] | 2 | 2 | 11 | Small Pick-up Trucks 4WD |  | Derived 5-cycle label | 2022-09-10 | 32101 | N | N |  |  | N | N |  | N |  | Y | Intake and exhaust | N | [26 empty] | MFI | Multipoint/sequential fuel injection |  |  | N | 0W-20 | N | No | [9 empty] | 4 | 4 |  | PTYXT02.7M5P | 5 | [15 empty] | 3000 | 477 | 397 | 441
2023 | Toyota | TOYOTA | TACOMA 4WD | TYX | 29 | 3.5 | 6 | Auto(S6) | 18 | 22 | 20 | 22.7063 | 31.2566 | 25.8937 | 18.1217 | 22.4184 | 19.8322 |  | NA | Naturally Aspirated | SA | Semi-Automatic |  | 6 | Y | N | P | Part-time 4-Wheel Drive | 15 |  |  | G | Gasoline (Regular Unleaded Recommended) | MPG | miles per gallon | T | Truck | [6 empty] | 2200 | 2200 | [19 empty] | SIDI & PFI; | 2 | 2 | 11 | Small Pick-up Trucks 4WD |  | Derived 5-cycle label | 2022-09-10 | 32097 | N | N |  |  | N | N |  | N |  | Y | Intake and exhaust | N | [26 empty] | GDPI | Spark Ignition direct & ported injection |  |  | N | 0W-20 | N | No | [9 empty] | 4 | 4 |  | PTYXT03.5M5N | 5 | [15 empty] | 3000 | 490 | 396 | 448
2023 | Toyota | TOYOTA | TACOMA 4WD | TYX | 30 | 3.5 | 6 | Manual(M6) | 17 | 21 | 18 | 21.3 | 28.5 | 24.0321 | 17.0777 | 20.571 | 18.4907 |  | NA | Naturally Aspirated | M | Manual |  | 6 | N | N | P | Part-time 4-Wheel Drive | 15 |  |  | G | Gasoline (Regular Unleaded Recommended) | MPG | miles per gallon | T | Truck | [6 empty] | 2450 | 2450 | [19 empty] | SIDI & PFI; | 2 | 2 | 11 | Small Pick-up Trucks 4WD |  | Derived 5-cycle label | 2022-09-10 | 32098 | N | N |  |  | N | N |  | N |  | Y | Intake and exhaust | N | [26 empty] | GDPI | Spark Ignition direct & ported injection |  |  | N | 0W-20 | N | No | [9 empty] | 4 | 4 |  | PTYXT03.5M5N | 5 | [15 empty] | 4250 | 520 | 432 | 481
2023 | Toyota | TOYOTA | TACOMA 4WD D-CAB MT TRD-ORP/PRO | TYX | 31 | 3.5 | 6 | Manual(M6) | 17 | 20 | 18 | 21.3263 | 27.7525 | 23.807 | 17.0973 | 20.066 | 18.3168 |  | NA | Naturally Aspirated | M | Manual |  | 6 | N | N | P | Part-time 4-Wheel Drive | 15 |  |  | G | Gasoline (Regular Unleaded Recommended) | MPG | miles per gallon | T | Truck | [6 empty] | 2450 | 2450 | [19 empty] | SIDI & PFI; | 2 | 2 | 11 | Small Pick-up Trucks 4WD |  | Derived 5-cycle label | 2022-09-10 | 32099 | Y | N |  |  | N | N |  | N |  | Y | Intake and exhaust | N | [26 empty] | GDPI | Spark Ignition direct & ported injection |  |  | N | 0W-20 | N | No | [9 empty] | 4 | 4 |  | PTYXT03.5M5N | 5 | [15 empty] | 4250 | 517 | 441 | 483
2023 | General Motors | Chevrolet | SILVERADO 2WD | GMX | 810 | 2.7 | 4 | Auto(A8) | 19 | 21 | 20 | 23.3 | 34.6 | 27.3142 | 18.5595 | 21.0235 | 19.5928 |  | TC | Turbocharged | A | Automatic |  | 8 | Y | N | R | 2-Wheel Drive, Rear | 10 |  |  | G | Gasoline (Regular Unleaded Recommended) | MPG | miles per gallon | T | Truck | [6 empty] | 2200 | 2200 | [19 empty] | SIDI; with Sport Mode; | 2 | 2 | 12 | Standard Pick-up Trucks 2WD |  | Derived Vehicle Specific 5-cycle Calculation Approach for city label but Modified 5-cycle Calculation Approach for Highway label | 2022-08-18 | 31995 | N | N |  |  | N | N | AFM and Stop/Start | Y | Active Fuel Management | Y | Cam Phaser | Y | High,Low,Zero(Cylinder Deactivation) | [25 empty] | GDI | Spark Ignition Direct Injection |  |  | N | 0W20 | Y | Yes | with Sport Mode | [8 empty] | 4 | 4 |  | PGMXT02.7100 | 7 | [15 empty] | 3000 | 478 | 422 | 453
2023 | General Motors | Chevrolet | SILVERADO 2WD | GMX | 807 | 2.7 | 4 | Auto(A8) | 19 | 22 | 20 | 23.3891 | 35.3116 | 27.5794 | 18.6251 | 21.5217 | 19.8259 |  | TC | Turbocharged | A | Automatic |  | 8 | Y | N | R | 2-Wheel Drive, Rear | 10 |  |  | G | Gasoline (Regular Unleaded Recommended) | MPG | miles per gallon | T | Truck | [6 empty] | 2200 | 2200 | [19 empty] | SIDI; | 2 | 2 | 12 | Standard Pick-up Trucks 2WD |  | Derived Vehicle Specific 5-cycle Calculation Approach for city label but Modified 5-cycle Calculation Approach for Highway label | 2022-08-18 | 31991 | N | N |  |  | N | N | AFM and Stop/Start | Y | Active Fuel Management | Y | Cam Phaser | Y | High,Low,Zero(Cylinder Deactivation) | [25 empty] | GDI | Spark Ignition Direct Injection |  |  | N | 0W20 | Y | Yes | [9 empty] | 4 | 4 |  | PGMXT02.7100 | 7 | [15 empty] | 3000 | 476 | 410 | 446
2023 | General Motors | Chevrolet | SILVERADO 2WD | GMX | 593 | 3 | 6 | Auto(A10) | 24 | 29 | 26 | 30.2487 | 45.5428 | 35.6336 | 23.561 | 29 | 25.9093 |  | TC | Turbocharged | A | Automatic |  | 10 | Y | N | R | 2-Wheel Drive, Rear |  | 20 |  | DU | Diesel, ultra low sulfur (15 ppm, maximum) | MPG | miles per gallon | T | Truck | [6 empty] | 1850 | 1850 | [20 empty] | 2 | 2 | 12 | Standard Pick-up Trucks 2WD |  | Derived Vehicle Specific 5-cycle Calculation Approach for city label but Modified 5-cycle Calculation Approach for Highway label | 2022-08-28 | 32007 | N | N |  |  | N | N |  | N |  | N |  | N | [26 empty] | CRDI | Common Rail Direct Diesel Injection |  |  | N | 0W20 | Y | Yes | [9 empty] | 5 | 5 |  | PGMXT03.0354 | 5 | [15 empty] | 1250 | 432 | 351 | 396
2023 | General Motors | Chevrolet | SILVERADO 2WD | GMX | 799 | 5.3 | 8 | Auto(A10) | 17 | 21 | 19 | 21.5682 | 33.2364 | 25.6148 | 16.9205 | 21.1819 | 18.6048 |  | NA | Naturally Aspirated | A | Automatic |  | 10 | Y | N | R | 2-Wheel Drive, Rear | 10 |  |  | G | Gasoline (Regular Unleaded Recommended) | MPG | miles per gallon | T | Truck | [6 empty] | 2350 | 2350 | [19 empty] | SIDI; | 1 | 1 | 12 | Standard Pick-up Trucks 2WD |  | Vehicle Specific 5-cycle label | 2022-08-29 | 32035 | N | N |  |  | N | N |  | Y | dynamic fuel management | Y | cam phaser | N | [26 empty] | GDI | Spark Ignition Direct Injection |  |  | N | 0W20 | Y | Yes | . | [8 empty] | 4 | 4 |  | PGMXT05.3386 | 6 | [15 empty] | 3750 | 525 | 420 | 478
2023 | General Motors | Chevrolet | SILVERADO 2WD | GMX | 554 | 5.3 | 8 | Auto(A10) | 17 | 21 | 19 | 21.396 | 33.7207 | 25.6078 | 16.8015 | 21.3595 | 18.5863 |  | NA | Naturally Aspirated | A | Automatic |  | 10 | Y | N | R | 2-Wheel Drive, Rear | 10 |  |  | G | Gasoline (Regular Unleaded Recommended) | MPG | miles per gallon | T | Truck | [6 empty] | 2350 | 2350 | [19 empty] | SIDI; with Sport Mode; | 1 | 1 | 12 | Standard Pick-up Trucks 2WD |  | Vehicle Specific 5-cycle label | 2022-08-29 | 31980 | N | N |  |  | N | N |  | Y | dynamic fuel management | Y | cam phaser | N | [26 empty] | GDI | Spark Ignition Direct Injection |  |  | N | 0W20 | Y | Yes | with Sport Mode | [8 empty] | 4 | 4 |  | PGMXT05.3386 | 6 | [15 empty] | 3750 | 529 | 416 | 478
2023 | General Motors | Chevrolet | SILVERADO 2WD | GMX | 645 | 5.3 | 8 | Auto(A10) | 16 | 20 | 18 | 20.5 | 31.9 | 24.4285 | 16.1402 | 20.2148 | 17.7502 |  | NA | Naturally Aspirated | A | Automatic |  | 10 | Y | N | R | 2-Wheel Drive, Rear | 10 |  |  | G | Gasoline (Regular Unleaded Recommended) | MPG | miles per gallon | T | Truck | [6 empty] | 2450 | 2450 | [19 empty] | SIDI; 2WD Municipal; | 1 | 1 | 12 | Standard Pick-up Trucks 2WD |  | Vehicle Specific 5-cycle label | 2022-08-29 | 31976 | N | N |  |  | N | N |  | Y | dynamic fuel management | Y | cam phaser | N | [26 empty] | GDI | Spark Ignition Direct Injection |  |  | N | 0W20 | N | No | Silverado 2WD Municipal | [8 empty] | 4 | 4 |  | PGMXT05.3386 | 6 | [15 empty] | 4250 | 549 | 440 | 500
2023 | General Motors | Chevrolet | SILVERADO 2WD | GMX | 511 | 5.3 | 8 | Auto(A10) | 16 | 20 | 18 | 20.5 | 32.3 | 24.5332 | 16.4796 | 20.1649 | 17.9564 |  | NA | Naturally Aspirated | A | Automatic |  | 10 | Y | N | R | 2-Wheel Drive, Rear | 85 |  | 432/509 | G | Gasoline (Regular Unleaded Recommended) | MPG | miles per gallon | T | Truck | [6 empty] | 2450 | 2450 | 12 | 15 | 13 | 14.9 | 24.7 | 18.1385 | 11.9779 | 15.4202 | 13.3155 | 312/368 | E | Ethanol (E85) | MPG | miles per gallon | 3000 | 525 | 408 | 472 | 3000 | SIDI; FFV; | 1 | 1 | 12 | Standard Pick-up Trucks 2WD |  | Derived Vehicle Specific 5-cycle Calculation Approach for city label but Modified 5-cycle Calculation Approach for Highway label | 2022-08-29 | 31971 | N | N |  |  | N | N |  | Y | dynamic fuel management | Y | cam phaser | N | [26 empty] | GDI | Spark Ignition Direct Injection |  |  | N | 0W20 | N | No | [9 empty] | 4 | 4 | 4 | PGMXT05.3387 | 5 | [15 empty] | 4250 | 541 | 442 | 496
2023 | Ford Motor Company | Ford | F150 PICKUP 2WD | FMX | 142 | 2.7 | 6 | Auto(S10) | 18 | 25 | 21 | 22.7475 | 34.7477 | 26.9331 | 18.1521 | 24.7248 | 20.6186 |  | TC | Turbocharged | SA | Semi-Automatic |  | 10 | Y | N | R | 2-Wheel Drive, Rear | 15 |  |  | G | Gasoline (Regular Unleaded Recommended) | MPG | miles per gallon | T | Truck | [6 empty] | 2100 | 2100 | [19 empty] | SIDI & PFI; | 2 | 2 | 12 | Standard Pick-up Trucks 2WD |  | Derived 5-cycle label | 2022-10-13 | 32216 | N | N |  |  | N | N | 2.7L TiVCT GTPFDI; | N |  | Y | dual intake &amp; exhaust | N | [26 empty] | GDPI | Spark Ignition direct & ported injection |  |  | N | 5W-30 / API SP | N | No | stop start delete | [8 empty] | 4 | 4 |  | PFMXT02.73JK | 6 | [15 empty] | 2500 | 489 | 359 | 431
2023 | Ford Motor Company | Ford | F150 PICKUP 2WD | FMX | 60 | 2.7 | 6 | Auto(S10) | 20 | 26 | 22 | 24.6947 | 36.3953 | 28.8715 | 19.5815 | 25.8006 | 21.9639 |  | TC | Turbocharged | SA | Semi-Automatic |  | 10 | Y | N | R | 2-Wheel Drive, Rear | 15 |  |  | G | Gasoline (Regular Unleaded Recommended) | MPG | miles per gallon | T | Truck | [6 empty] | 2000 | 2000 | [19 empty] | SIDI; Stop-Start; | 2 | 2 | 12 | Standard Pick-up Trucks 2WD |  | Derived 5-cycle label | 2022-10-13 | 32215 | N | N |  |  | N | N | 2.7L TiVCT GTPFDI; | N |  | Y | dual intake &amp; exhaust | N | [26 empty] | GDPI | Spark Ignition direct & ported injection |  |  | N | 5W-30 / API SP | Y | Yes | [9 empty] | 5 | 5 |  | PFMXT02.73JK | 6 | [15 empty] | 2000 | 454 | 345 | 405
2023 | Ford Motor Company | Ford | F150 PICKUP 2WD | FMX | 61 | 3.5 | 6 | Auto(S10) | 18 | 24 | 21 | 22.9 | 34 | 26.8436 | 18.2647 | 24.2339 | 20.5416 |  | TC | Turbocharged | SA | Semi-Automatic |  | 10 | Y | N | R | 2-Wheel Drive, Rear | 15 |  |  | G | Gasoline (Regular Unleaded Recommended) | MPG | miles per gallon | T | Truck | [6 empty] | 2100 | 2100 | [19 empty] | SIDI; Stop-Start; | 2 | 2 | 12 | Standard Pick-up Trucks 2WD |  | Derived 5-cycle label | 2022-10-13 | 32219 | N | N |  |  | N | N | 3.5L F150 | N |  | Y | TiVCT | N | [26 empty] | GDPI | Spark Ignition direct & ported injection |  |  | N | SAE 5W-30 API SP ILSACGF6 | Y | Yes | [9 empty] | 4 | 4 |  | PFMXT03.54JK | 6 | [15 empty] | 2500 | 486 | 366 | 432
2023 | Ford Motor Company | Ford | F150 PICKUP 2WD FFV | FMX | 211 | 3.3 | 6 | Auto(S10) | 19 | 23 | 20 | 23.6 | 35.3 | 27.737 | 18.7801 | 23 | 20 |  | NA | Naturally Aspirated | SA | Semi-Automatic |  | 10 | Y | N | R | 2-Wheel Drive, Rear | 85 |  | 478/540 | G | Gasoline (Regular Unleaded Recommended) | MPG | miles per gallon | T | Truck | [6 empty] | 2200 | 2200 | 13 | 19 | 15 | 16.9 | 26.6 | 20.2177 | 13.4485 | 18.9036 | 15.4555 | 358/405 | E | Ethanol (E85) | MPG | miles per gallon | 2600 | 460 | 328 | 401 | 2600 | FFV; | 2 | 2 | 12 | Standard Pick-up Trucks 2WD |  | Derived 5-cycle label | 2022-10-13 | 32233 | N | N |  |  | N | N | 3.3L PFDI | N |  | Y | Managed by VCT | N | [26 empty] | MFI | Multipoint/sequential fuel injection |  |  | N | SAE 5W-20 / ILSAC GF-6 | N | No | stop start delete | [8 empty] | 4 | 4 | 5 | PFMXT03.33DU | 6 | [15 empty] | 3000 | 471 | 514 | 443
2023 | Ford Motor Company | Ford | F150 PICKUP 2WD FFV | FMX | 58 | 3.3 | 6 | Auto(S10) | 19 | 24 | 21 | 24.43 | 35.4424 | 28.4011 | 19.3882 | 24 | 21 |  | NA | Naturally Aspirated | SA | Semi-Automatic |  | 10 | Y | N | R | 2-Wheel Drive, Rear | 85 |  | 502/567 | G | Gasoline (Regular Unleaded Recommended) | MPG | miles per gallon | T | Truck | [6 empty] | 2100 | 2100 | 14 | 18 | 16 | 17.6929 | 25.924 | 20.6422 | 14.0415 | 18.4172 | 15.7225 | 382/432 | E | Ethanol (E85) | MPG | miles per gallon | 2450 | 447 | 341 | 399 | 2450 | FFV; Stop-Start; | 2 | 2 | 12 | Standard Pick-up Trucks 2WD |  | Derived 5-cycle label | 2022-10-13 | 32231 | N | N |  |  | N | N | 3.3L PFDI | N |  | Y | Managed by VCT | N | [26 empty] | MFI | Multipoint/sequential fuel injection |  |  | N | SAE 5W-20 / ILSAC GF-6 | Y | Yes | [9 empty] | 4 | 4 | 5 | PFMXT03.33DU | 6 | [15 empty] | 2500 | 458 | 481 | 423
2023 | Ford Motor Company | Ford | F150 PICKUP 2WD FFV | FMX | 75 | 5 | 8 | Auto(S10) | 17 | 25 | 20 | 20.8497 | 34.8304 | 25.446 | 16.7414 | 24.779 | 19.6028 |  | NA | Naturally Aspirated | SA | Semi-Automatic |  | 10 | Y | N | R | 2-Wheel Drive, Rear | 85 |  | 478/540 | G | Gasoline (Regular Unleaded Recommended) | MPG | miles per gallon | T | Truck | [6 empty] | 2200 | 2200 | 12 | 19 | 15 | 15.4196 | 26.5304 | 19.0004 | 12.3813 | 18.8742 | 14.649 | 358/405 | E | Ethanol (E85) | MPG | miles per gallon | 2600 | 498 | 326 | 421 | 2600 | SIDI & PFI; FFV; Stop-Start; | 2 | 2 | 12 | Standard Pick-up Trucks 2WD |  | Derived 5-cycle label | 2022-10-13 | 32250 | N | N |  |  | N | N |  | N | Variable Displacement Engine | N |  | N | [26 empty] | GDPI | Spark Ignition direct & ported injection |  |  | N | SAE 5W-30 / API SP | Y | Yes | stop start | [8 empty] | 4 | 4 | 4 | PFMXT05.03DP | 5 | [15 empty] | 3000 | 531 | 358 | 453
2023 | Ford Motor Company | Ford | F150 PICKUP 2WD FFV | FMX | 144 | 5 | 8 | Auto(S10) | 17 | 24 | 19 | 20.556 | 33.2188 | 24.8122 | 16.5215 | 23.7192 | 19.1344 |  | NA | Naturally Aspirated | SA | Semi-Automatic |  | 10 | Y | N | R | 2-Wheel Drive, Rear | 85 |  | 454/513 | G | Gasoline (Regular Unleaded Recommended) | MPG | miles per gallon | T | Truck | [6 empty] | 2350 | 2350 | 12 | 18 | 14 | 15.0557 | 25 | 18.3382 | 12.1008 | 17.8508 | 14.1522 | 335/378 | E | Ethanol (E85) | MPG | miles per gallon | 2800 | 520 | 353 | 445 | 2800 | SIDI & PFI; FFV; | 2 | 2 | 12 | Standard Pick-up Trucks 2WD |  | Derived 5-cycle label | 2022-10-13 | 32228 | N | N |  |  | N | N |  | N | Variable Displacement Engine | N |  | N | [26 empty] | GDPI | Spark Ignition direct & ported injection |  |  | N | SAE 5W-30 / API SP | N | No | [9 empty] | 4 | 4 | 4 | PFMXT05.03DP | 5 | [15 empty] | 3750 | 538 | 375 | 465
2023 | Ford Motor Company | Ford | F150 PICKUP 2WD HEV | FMX | 57 | 3.5 | 6 | Auto(S10) | 25 | 25 | 25 | 32.5 | 35.4 | 33.744 | 25.1342 | 25.1517 | 25.1421 |  | TC | Turbocharged | SA | Semi-Automatic |  | 10 | Y | N | R | 2-Wheel Drive, Rear | 15 |  |  | G | Gasoline (Regular Unleaded Recommended) | MPG | miles per gallon | T | Truck | [6 empty] | 1750 | 1750 | [19 empty] | SIDI; Hybrid; | 2 | 2 | 12 | Standard Pick-up Trucks 2WD |  | Derived 5-cycle label | 2022-10-13 | 32188 | N | N |  |  | N | N | 3.5L F150 FHEV | N |  | Y | TiVCT | N |  | Battery(s) |  | 1 | Lithium Ion |  | 281 | 5 | 36.8 | On-Board |  |  | Electrical Regen Brake |  | Both | N |  |  |  |  | 1 | DC Permanent Magnet, brushless |  | 35 |  |  | GDI | Spark Ignition Direct Injection | N | N | N | 5W-30 / ILSAC GF-6 | Y | Yes | [9 empty] | 5 | 5 |  | PFMXT03.51F1 | 6 | [15 empty] | 750 | 352 | 353 | 352
2023 | Ford Motor Company | Ford | RANGER 2WD | FMX | 213 | 2.3 | 4 | Auto(S10) | 20 | 26 | 22 | 25 | 37.3 | 29.3562 | 19.8039 | 26.3879 | 22.3087 |  | TC | Turbocharged | SA | Semi-Automatic |  | 10 | Y | N | R | 2-Wheel Drive, Rear | 15 |  |  | G | Gasoline (Regular Unleaded Recommended) | MPG | miles per gallon | T | Truck | [6 empty] | 2000 | 2000 | [19 empty] | SIDI & PFI; | 2 | 2 | 12 | Standard Pick-up Trucks 2WD |  | Derived 5-cycle label | 2022-10-13 | 32205 | N | N |  |  | N | N |  | N |  | Y | TIVCT | N | [26 empty] | GDPI | Spark Ignition direct & ported injection |  |  | N | 5W-30 / ILSAC GF-6 API SP | N | No | start stop delete | [8 empty] | 5 | 5 |  | PFMXT02.36HG | 6 | [15 empty] | 2000 | 446 | 336 | 397
2023 | Ford Motor Company | Ford | RANGER 2WD | FMX | 55 | 2.3 | 4 | Auto(S10) | 21 | 26 | 23 | 26.7 | 38.1 | 30.8544 | 21.0347 | 26 | 23.3249 |  | TC | Turbocharged | SA | Semi-Automatic |  | 10 | Y | N | R | 2-Wheel Drive, Rear | 15 |  |  | G | Gasoline (Regular Unleaded Recommended) | MPG | miles per gallon | T | Truck | [6 empty] | 1900 | 1900 | [19 empty] | SIDI & PFI; | 2 | 2 | 12 | Standard Pick-up Trucks 2WD |  | Derived 5-cycle label | 2022-10-07 | 32204 | N | N |  |  | N | N |  | N |  | Y | TIVCT | N | [26 empty] | GDPI | Spark Ignition direct & ported injection |  |  | N | 5W-30 / ILSAC GF-6 API SP | Y | Yes | [9 empty] | 5 | 5 |  | PFMXT02.36HG | 6 | [15 empty] | 1500 | 423 | 437 | 387
2023 | General Motors | GMC | SIERRA 2WD | GMX | 812 | 2.7 | 4 | Auto(A8) | 19 | 21 | 20 | 23.3 | 34.6 | 27.3142 | 18.5595 | 21.0235 | 19.5928 |  | TC | Turbocharged | A | Automatic |  | 8 | Y | N | R | 2-Wheel Drive, Rear | 10 |  |  | G | Gasoline (Regular Unleaded Recommended) | MPG | miles per gallon | T | Truck | [6 empty] | 2200 | 2200 | [19 empty] | SIDI; with Sport Mode; | 2 | 2 | 12 | Standard Pick-up Trucks 2WD |  | Derived Vehicle Specific 5-cycle Calculation Approach for city label but Modified 5-cycle Calculation Approach for Highway label | 2022-08-18 | 31994 | N | N |  |  | N | N | AFM and Stop/Start | Y | Active Fuel Management | Y | Cam Phaser | Y | High,Low,Zero(Cylinder Deactivation) | [25 empty] | GDI | Spark Ignition Direct Injection |  |  | N | 0W20 | Y | Yes | with Sport Mode | [8 empty] | 4 | 4 |  | PGMXT02.7100 | 7 | [15 empty] | 3000 | 478 | 422 | 453
2023 | General Motors | GMC | SIERRA 2WD | GMX | 809 | 2.7 | 4 | Auto(A8) | 19 | 22 | 20 | 23.3951 | 35.3599 | 27.5973 | 18.6295 | 21.5556 | 19.8415 |  | TC | Turbocharged | A | Automatic |  | 8 | Y | N | R | 2-Wheel Drive, Rear | 10 |  |  | G | Gasoline (Regular Unleaded Recommended) | MPG | miles per gallon | T | Truck | [6 empty] | 2200 | 2200 | [19 empty] | SIDI; | 2 | 2 | 12 | Standard Pick-up Trucks 2WD |  | Derived Vehicle Specific 5-cycle Calculation Approach for city label but Modified 5-cycle Calculation Approach for Highway label | 2022-08-18 | 31990 | N | N |  |  | N | N | AFM and Stop/Start | Y | Active Fuel Management | Y | Cam Phaser | Y | High,Low,Zero(Cylinder Deactivation) | [25 empty] | GDI | Spark Ignition Direct Injection |  |  | N | 0W20 | Y | Yes | [9 empty] | 4 | 4 |  | PGMXT02.7100 | 7 | [15 empty] | 3000 | 476 | 410 | 446
2023 | General Motors | GMC | SIERRA 2WD | GMX | 594 | 3 | 6 | Auto(A10) | 24 | 29 | 26 | 30.2487 | 45.5428 | 35.6336 | 23.561 | 29 | 25.9093 |  | TC | Turbocharged | A | Automatic |  | 10 | Y | N | R | 2-Wheel Drive, Rear |  | 20 |  | DU | Diesel, ultra low sulfur (15 ppm, maximum) | MPG | miles per gallon | T | Truck | [6 empty] | 1850 | 1850 | [20 empty] | 2 | 2 | 12 | Standard Pick-up Trucks 2WD |  | Derived Vehicle Specific 5-cycle Calculation Approach for city label but Modified 5-cycle Calculation Approach for Highway label | 2022-08-28 | 32008 | N | N |  |  | N | N |  | N |  | N |  | N | [26 empty] | CRDI | Common Rail Direct Diesel Injection |  |  | N | 0W20 | Y | Yes | [9 empty] | 5 | 5 |  | PGMXT03.0354 | 5 | [15 empty] | 1250 | 432 | 351 | 396
2023 | General Motors | GMC | SIERRA 2WD | GMX | 800 | 5.3 | 8 | Auto(A10) | 16 | 21 | 18 | 21.3307 | 32.0493 | 25.1097 | 16 | 21.1986 | 18.4454 |  | NA | Naturally Aspirated | A | Automatic |  | 10 | Y | N | R | 2-Wheel Drive, Rear | 10 |  |  | G | Gasoline (Regular Unleaded Recommended) | MPG | miles per gallon | T | Truck | [6 empty] | 2450 | 2450 | [19 empty] | SIDI; | 1 | 1 | 12 | Standard Pick-up Trucks 2WD |  | Vehicle Specific 5-cycle label | 2022-08-29 | 32036 | N | N |  |  | N | N |  | Y | dynamic fuel management | Y | cam phaser | N | [26 empty] | GDI | Spark Ignition Direct Injection |  |  | N | 0W20 | Y | Yes | . | [8 empty] | 4 | 4 |  | PGMXT05.3386 | 6 | [15 empty] | 4250 | 553 | 420 | 493
2023 | General Motors | GMC | SIERRA 2WD | GMX | 557 | 5.3 | 8 | Auto(A10) | 16 | 21 | 18 | 21.3 | 31.9004 | 25.0451 | 16 | 21.2008 | 18.4247 |  | NA | Naturally Aspirated | A | Automatic |  | 10 | Y | N | R | 2-Wheel Drive, Rear | 10 |  |  | G | Gasoline (Regular Unleaded Recommended) | MPG | miles per gallon | T | Truck | [6 empty] | 2450 | 2450 | [19 empty] | SIDI; with Sport Mode; | 1 | 1 | 12 | Standard Pick-up Trucks 2WD |  | Vehicle Specific 5-cycle label | 2022-08-29 | 31981 | N | N |  |  | N | N |  | Y | dynamic fuel management | Y | cam phaser | N | [26 empty] | GDI | Spark Ignition Direct Injection |  |  | N | 0W20 | Y | Yes | with Sport Mode | [8 empty] | 4 | 4 |  | PGMXT05.3386 | 6 | [15 empty] | 4250 | 553 | 420 | 493
2023 | General Motors | GMC | SIERRA 2WD | GMX | 646 | 5.3 | 8 | Auto(A10) | 16 | 20 | 18 | 20.5 | 31.9 | 24.4285 | 16.1402 | 20.2148 | 17.7502 |  | NA | Naturally Aspirated | A | Automatic |  | 10 | Y | N | R | 2-Wheel Drive, Rear | 10 |  |  | G | Gasoline (Regular Unleaded Recommended) | MPG | miles per gallon | T | Truck | [6 empty] | 2450 | 2450 | [19 empty] | SIDI; 2WD Municipal; | 1 | 1 | 12 | Standard Pick-up Trucks 2WD |  | Vehicle Specific 5-cycle label | 2022-08-29 | 31977 | N | N |  |  | N | N |  | Y | dynamic fuel management | Y | cam phaser | N | [26 empty] | GDI | Spark Ignition Direct Injection |  |  | N | 0W20 | N | No | Sierra 2WD Municipal | [8 empty] | 4 | 4 |  | PGMXT05.3386 | 6 | [15 empty] | 4250 | 549 | 440 | 500
2023 | General Motors | GMC | SIERRA 2WD | GMX | 512 | 5.3 | 8 | Auto(A10) | 16 | 20 | 18 | 20.5 | 32.3 | 24.5332 | 16.4796 | 20.1649 | 17.9564 |  | NA | Naturally Aspirated | A | Automatic |  | 10 | Y | N | R | 2-Wheel Drive, Rear | 85 |  | 432/509 | G | Gasoline (Regular Unleaded Recommended) | MPG | miles per gallon | T | Truck | [6 empty] | 2450 | 2450 | 12 | 15 | 13 | 14.9 | 24.7 | 18.1385 | 11.9779 | 15.4202 | 13.3155 | 312/368 | E | Ethanol (E85) | MPG | miles per gallon | 3000 | 525 | 408 | 472 | 3000 | SIDI; FFV; | 1 | 1 | 12 | Standard Pick-up Trucks 2WD |  | Derived Vehicle Specific 5-cycle Calculation Approach for city label but Modified 5-cycle Calculation Approach for Highway label | 2022-08-29 | 31970 | N | N |  |  | N | N |  | Y | dynamic fuel management | Y | cam phaser | N | [26 empty] | GDI | Spark Ignition Direct Injection |  |  | N | 0W20 | N | No | [9 empty] | 4 | 4 | 4 | PGMXT05.3387 | 5 | [15 empty] | 4250 | 541 | 442 | 496
2023 | Nissan | NISSAN | FRONTIER 2WD | NSX | 886 | 3.8 | 6 | Auto(S9) | 18 | 24 | 21 | 23.6676 | 34.8805 | 27.6704 | 18 | 24 | 21.1213 |  | NA | Naturally Aspirated | SA | Semi-Automatic |  | 9 | Y | N | R | 2-Wheel Drive, Rear | 15 |  |  | G | Gasoline (Regular Unleaded Recommended) | MPG | miles per gallon | T | Truck | [6 empty] | 2100 | 2100 | [19 empty] | SIDI; ISS and AGS; | 2 | 2 | 12 | Standard Pick-up Trucks 2WD |  | Derived 5-cycle label | 2023-02-01 | 32656 | N |  |  |  | N | N |  | N |  | Y | INT;ECM and VTC controller controlled, Electric driven EXH;ECM controlled, Oil pressure driven | N | [26 empty] | GDI | Spark Ignition Direct Injection |  |  | N | SAE 0W-20 | Y | Yes | Addition of ISS and AGS | [8 empty] | 4 | 4 |  | PNSXT03.8PRA | 5 | [15 empty] | 2500 | 492 | 370 | 437
2023 | Nissan | NISSAN | FRONTIER 2WD | NSX | 883 | 3.8 | 6 | Auto(S9) | 18 | 24 | 20 | 23 | 34.0761 | 26.9406 | 18.3385 | 24.2839 | 20 |  | NA | Naturally Aspirated | SA | Semi-Automatic |  | 9 | Y | N | R | 2-Wheel Drive, Rear | 15 |  |  | G | Gasoline (Regular Unleaded Recommended) | MPG | miles per gallon | T | Truck | [6 empty] | 2200 | 2200 | [19 empty] | SIDI; | 2 | 2 | 12 | Standard Pick-up Trucks 2WD |  | Derived 5-cycle label | 2022-09-07 | 31778 | N |  |  |  | N | N |  | N |  | Y | INT;ECM and VTC controller controlled, Electric driven EXH;ECM controlled, Oil pressure driven | N | [26 empty] | GDI | Spark Ignition Direct Injection |  |  | N | SAE 0W-20 | N | No | [9 empty] | 4 | 4 |  | PNSXT03.8PRA | 5 | [15 empty] | 3000 | 485 | 366 | 444
2023 | Nissan | NISSAN | TITAN 2WD | NSX | 385 | 5.6 | 8 | Auto(S9) | 16 | 21 | 18 | 19.3 | 29.6 | 22.8832 | 15.5764 | 21.311 | 17.7224 |  | NA | Naturally Aspirated | SA | Semi-Automatic |  | 9 | Y | N | R | 2-Wheel Drive, Rear | 10 |  |  | GP | Gasoline (Premium Unleaded Recommended) | MPG | miles per gallon | T | Truck | [6 empty] | 3050 | 3050 | [19 empty] | SIDI; | 2 | 2 | 12 | Standard Pick-up Trucks 2WD |  | Derived 5-cycle label | 2022-08-04 | 31510 | N |  |  |  | N | N |  | N |  | Y | ECM controlled. oil pressure driven | Y | VVEL controlled, Motor driven | [25 empty] | GDI | Spark Ignition Direct Injection |  |  | N | SAE 0W-20 | N | No | [9 empty] | 4 | 4 |  | PNSXT05.6P9A | 5 | [15 empty] | 7250 | 572 | 418 | 503
2023 | FCA US LLC | RAM | 1500 4X2 | CRX | 545 | 3.6 | 6 | Auto(A8) | 20 | 25 | 22 | 24.8491 | 35.2975 | 28.6678 | 19.694 | 25.0847 | 21.8024 |  | NA | Naturally Aspirated | A | Automatic |  | 8 | Y | N | R | 2-Wheel Drive, Rear | 10 |  |  | G | Gasoline (Regular Unleaded Recommended) | MPG | miles per gallon | T | Truck | [6 empty] | 2000 | 2000 | [19 empty] | Mild Hybrid; | 2 | 2 | 12 | Standard Pick-up Trucks 2WD |  | Derived 5-cycle label | 2022-11-28 | 32481 | N | N |  |  | N | N |  | N |  | Y | Cam Phaser | N |  | Battery(s) |  | 1 | Lithium Ion |  | 48 | 9.8 | 42 | On-Board |  |  | Electrical Regen Brake |  | Both | N |  |  |  |  | 1 | AC Induction |  | 11 |  |  | MFI | Multipoint/sequential fuel injection | N | N | N | SAE 0W-20 | Y | Yes | [9 empty] | 5 | 5 |  | PCRXT03.65P9 | 7 | [15 empty] | 2000 | 451 | 353 | 407
2023 | FCA US LLC | RAM | 1500 4X2 | CRX | 546 | 5.7 | 8 | Auto(A8) | 18 | 23 | 20 | 22.7 | 33 | 26.4093 | 18.117 | 23 | 20.2239 |  | NA | Naturally Aspirated | A | Automatic |  | 8 | Y | N | R | 2-Wheel Drive, Rear | 10 |  |  | GM | Gasoline (Mid Grade Unleaded Recommended) | MPG | miles per gallon | T | Truck | [6 empty] | 2550 | 2550 | [19 empty] | Mild Hybrid; | 1 | 1 | 12 | Standard Pick-up Trucks 2WD |  | Derived 5-cycle label | 2022-11-28 | 32482 | N | N |  |  | N | N |  | Y | Solenoids | Y | Cam phasers | N |  | Battery(s) |  | 1 | Lithium Ion |  | 48 | 8 | 42 | On-Board |  |  | Electrical Regen Brake |  | Both | Y |  |  |  |  | 1 | AC Induction |  | 16 |  |  | MFI | Multipoint/sequential fuel injection | N | N | N | SAE 0W-20 | Y | Yes | [9 empty] | 4 | 4 |  | PCRXT05.75P1 | 5 | [15 empty] | 4750 | 489 | 386 | 443
2023 | FCA US LLC | RAM | 1500 Classic 4X2 | CRX | 561 | 3.6 | 6 | Auto(A8) | 17 | 25 | 20 | 21.6 | 34.9 | 26.0709 | 17.3012 | 24.8246 | 20.0333 |  | NA | Naturally Aspirated | A | Automatic |  | 8 | Y | N | R | 2-Wheel Drive, Rear | 10 |  |  | G | Gasoline (Regular Unleaded Recommended) | MPG | miles per gallon | T | Truck | [6 empty] | 2200 | 2200 | [20 empty] | 2 | 2 | 12 | Standard Pick-up Trucks 2WD |  | Derived 5-cycle label | 2022-12-05 | 32560 | N | N |  |  | N | N |  | N |  | Y | Cam Phaser | N | [26 empty] | MFI | Multipoint/sequential fuel injection |  |  | N | 5W20 | N | No | [9 empty] | 4 | 4 |  | PCRXT03.65P1 | 7 | [15 empty] | 3000 | 513 | 358 | 444
2023 | FCA US LLC | RAM | 1500 Classic 4X2 | CRX | 562 | 5.7 | 8 | Auto(A8) | 15 | 21 | 17 | 18.0096 | 29.5191 | 21.8419 | 14.5971 | 21.2567 | 16.9928 |  | NA | Naturally Aspirated | A | Automatic |  | 8 | Y | N | R | 2-Wheel Drive, Rear | 10 |  |  | GM | Gasoline (Mid Grade Unleaded Recommended) | MPG | miles per gallon | T | Truck | [6 empty] | 3000 | 3000 | [20 empty] | 1 | 1 | 12 | Standard Pick-up Trucks 2WD |  | Derived 5-cycle label | 2022-12-05 | 32566 | N | N |  |  | N | N |  | Y | Solenoids | Y | Cam phasers | N | [26 empty] | MFI | Multipoint/sequential fuel injection |  |  | N | SAE 0W-20 | N | No | [9 empty] | 3 | 3 |  | PCRXT05.75P0 | 5 | [15 empty] | 7000 | 609 | 418 | 523
2023 | FCA US LLC | RAM | 1500 HFE 4X2 | CRX | 571 | 3.6 | 6 | Auto(A8) | 20 | 26 | 23 | 25.7 | 37 | 29.7948 | 20.3124 | 26.1934 | 22.5953 |  | NA | Naturally Aspirated | A | Automatic |  | 8 | Y | N | R | 2-Wheel Drive, Rear | 10 |  |  | G | Gasoline (Regular Unleaded Recommended) | MPG | miles per gallon | T | Truck | [6 empty] | 1900 | 1900 | [19 empty] | Mild Hybrid; | 2 | 2 | 12 | Standard Pick-up Trucks 2WD |  | Derived 5-cycle label | 2023-01-23 | 32734 | N | N |  |  | N | N |  | N |  | Y | Cam Phaser | N |  | Battery(s) |  | 1 | Lithium Ion |  | 48 | 9.8 | 42 | On-Board |  |  | Electrical Regen Brake |  | Both | N |  |  |  |  | 1 | AC Induction |  | 11 |  |  | MFI | Multipoint/sequential fuel injection | N | N | N | SAE 0W-20 | Y | Yes | [9 empty] | 5 | 5 |  | PCRXT03.65P9 | 7 | [15 empty] | 1500 | 438 | 340 | 394
2023 | Toyota | TOYOTA | TUNDRA 2WD | TYX | 17 | 3.4 | 6 | Auto(S10) | 18 | 23 | 20 | 22.7133 | 32.8514 | 26.3762 | 18.1268 | 23.4765 | 20.198 |  | TC | Turbocharged | SA | Semi-Automatic |  | 10 | Y | N | R | 2-Wheel Drive, Rear | 15 |  |  | G | Gasoline (Regular Unleaded Recommended) | MPG | miles per gallon | T | Truck | [6 empty] | 2200 | 2200 | [19 empty] | SIDI & PFI; 3-mode (Sport/Normal/Eco); | 2 | 2 | 12 | Standard Pick-up Trucks 2WD |  | Derived 5-cycle label | 2022-09-07 | 32015 | N | N |  |  | N | N | APPLIED TO TUNDRA (3-drive mode) | N |  | Y | Intake and exhaust | N | [26 empty] | GDPI | Spark Ignition direct & ported injection |  |  | N | 0W-20 | Y | Yes | 3-mode (Sport/Normal/Eco) TM | [8 empty] | 4 | 4 |  | PTYXT03.4M5W | 5 | [15 empty] | 3000 | 491 | 379 | 441
2023 | Toyota | TOYOTA | TUNDRA 2WD | TYX | 16 | 3.4 | 6 | Auto(S10) | 18 | 24 | 20 | 22.593 | 33.0873 | 26.3544 | 18.0379 | 23.6324 | 20.1886 |  | TC | Turbocharged | SA | Semi-Automatic |  | 10 | Y | N | R | 2-Wheel Drive, Rear | 15 |  |  | G | Gasoline (Regular Unleaded Recommended) | MPG | miles per gallon | T | Truck | [6 empty] | 2200 | 2200 | [19 empty] | SIDI & PFI; | 2 | 2 | 12 | Standard Pick-up Trucks 2WD |  | Derived 5-cycle label | 2022-09-07 | 32014 | N | N |  |  | N | N | APPLIED TO TUNDRA (1-drive mode) | N |  | Y | Intake and exhaust | N | [26 empty] | GDPI | Spark Ignition direct & ported injection |  |  | N | 0W-20 | Y | Yes | [9 empty] | 4 | 4 |  | PTYXT03.4M5W | 5 | [15 empty] | 3000 | 494 | 377 | 441
2023 | Toyota | TOYOTA | TUNDRA 2WD | TYX | 22 | 3.4 | 6 | Auto(S10) | 20 | 24 | 22 | 26.6122 | 33.6854 | 29.3891 | 20 | 24.0268 | 22.2444 |  | TC | Turbocharged | SA | Semi-Automatic |  | 10 | Y | N | R | 2-Wheel Drive, Rear | 15 |  |  | G | Gasoline (Regular Unleaded Recommended) | MPG | miles per gallon | T | Truck | [6 empty] | 2000 | 2000 | [19 empty] | SIDI & PFI; Hybrid; | 2 | 2 | 12 | Standard Pick-up Trucks 2WD |  | Derived 5-cycle label | 2022-09-07 | 31829 | N | N |  |  | N | N |  | N |  | Y | Intake and exhaust | N |  | Battery(s) |  | 1 | NiMH |  | 288 | 6.5 | 46.4 | On-Board |  |  | Electrical Regen Brake |  | Rear Wheels | N |  |  |  | Regenerative Braking Source "Both" is for TUNDRA 4WD, TUNDRA 4WD PRO and SEQUOIA 4WD. | 1 | Other | AC SYNCHRONOUS | 45 |  |  | GDPI | Spark Ignition direct & ported injection | N | N | N | 0W-20 | Y | Yes | HYBRID | [8 empty] | 5 | 5 |  | PTYXT03.4M53 | 5 | [15 empty] | 2000 | 441 | 367 | 408
2023 | General Motors | Chevrolet | SILVERADO 4WD | GMX | 996 | 2.7 | 4 | Auto(A8) | 18 | 21 | 19 | 23.0649 | 34.071 | 26.988 | 18.3863 | 20.7143 | 19.3657 |  | TC | Turbocharged | A | Automatic |  | 8 | Y | N | 4 | 4-Wheel Drive | 10 |  |  | G | Gasoline (Regular Unleaded Recommended) | MPG | miles per gallon | T | Truck | [6 empty] | 2350 | 2350 | [19 empty] | SIDI; | 2 | 2 | 13 | Standard Pick-up Trucks 4WD |  | Derived Vehicle Specific 5-cycle Calculation Approach for city label but Modified 5-cycle Calculation Approach for Highway label | 2022-12-13 | 32653 | N | N |  |  | N | N | AFM and Stop/Start | Y | Active Fuel Management | Y | Cam Phaser | Y | High,Low,Zero(Cylinder Deactivation) | [25 empty] | GDI | Spark Ignition Direct Injection |  |  | N | 0W20 | Y | Yes | . | [8 empty] | 4 | 4 |  | PGMXT02.7100 | 7 | [15 empty] | 3750 | 483 | 429 | 459
2023 | General Motors | Chevrolet | SILVERADO 4WD | GMX | 713 | 2.7 | 4 | Auto(A8) | 18 | 21 | 19 | 22.9425 | 33.7659 | 26.8096 | 18.2961 | 20.5264 | 19.2367 |  | TC | Turbocharged | A | Automatic |  | 8 | Y | N | 4 | 4-Wheel Drive | 10 |  |  | G | Gasoline (Regular Unleaded Recommended) | MPG | miles per gallon | T | Truck | [6 empty] | 2350 | 2350 | [19 empty] | SIDI; with Sport Mode; | 2 | 2 | 13 | Standard Pick-up Trucks 4WD |  | Derived Vehicle Specific 5-cycle Calculation Approach for city label but Modified 5-cycle Calculation Approach for Highway label | 2022-12-13 | 32652 | N | N |  |  | N | N | AFM and Stop/Start | Y | Active Fuel Management | Y | Cam Phaser | Y | High,Low,Zero(Cylinder Deactivation) | [25 empty] | GDI | Spark Ignition Direct Injection |  |  | N | 0W20 | Y | Yes | with Sport Mode | [8 empty] | 4 | 4 |  | PGMXT02.7100 | 7 | [15 empty] | 3750 | 485 | 433 | 462
2023 | General Motors | Chevrolet | SILVERADO 4WD | GMX | 995 | 3 | 6 | Auto(A10) | 22 | 27 | 24 | 28.9232 | 41.9162 | 33.6117 | 22 | 27.175 | 24.468 |  | TC | Turbocharged | A | Automatic |  | 10 | Y | N | 4 | 4-Wheel Drive |  | 20 |  | DU | Diesel, ultra low sulfur (15 ppm, maximum) | MPG | miles per gallon | T | Truck | [6 empty] | 2000 | 2000 | [19 empty] | with Sport Mode; | 2 | 2 | 13 | Standard Pick-up Trucks 4WD |  | Derived Vehicle Specific 5-cycle Calculation Approach for city label but Modified 5-cycle Calculation Approach for Highway label | 2022-08-28 | 32011 | N | N |  |  | N | N |  | N |  | N |  | N | [26 empty] | CRDI | Common Rail Direct Diesel Injection |  |  | N | 0W20 | Y | Yes | with Sport Mode | [8 empty] | 5 | 4 |  | PGMXT03.0354 | 5 | [15 empty] | 2000 | 463 | 375 | 423
2023 | General Motors | Chevrolet | SILVERADO 4WD | GMX | 990 | 3 | 6 | Auto(A10) | 22 | 27 | 24 | 28.8 | 41.5 | 33.3995 | 22 | 26.9053 | 24.3131 |  | TC | Turbocharged | A | Automatic |  | 10 | Y | N | 4 | 4-Wheel Drive |  | 20 |  | DU | Diesel, ultra low sulfur (15 ppm, maximum) | MPG | miles per gallon | T | Truck | [6 empty] | 2000 | 2000 | [20 empty] | 2 | 2 | 13 | Standard Pick-up Trucks 4WD |  | Derived Vehicle Specific 5-cycle Calculation Approach for city label but Modified 5-cycle Calculation Approach for Highway label | 2022-08-28 | 32009 | N | N |  |  | N | N |  | N |  | N |  | N | [26 empty] | CRDI | Common Rail Direct Diesel Injection |  |  | N | 0W20 | Y | Yes | [9 empty] | 5 | 4 |  | PGMXT03.0354 | 5 | [15 empty] | 2000 | 463 | 378 | 425
2023 | General Motors | Chevrolet | SILVERADO 4WD | GMX | 801 | 5.3 | 8 | Auto(A10) | 16 | 20 | 17 | 21.22 | 31.74 | 24.9397 | 16 | 20 | 17 |  | NA | Naturally Aspirated | A | Automatic |  | 10 | Y | N | 4 | 4-Wheel Drive | 10 |  |  | G | Gasoline (Regular Unleaded Recommended) | MPG | miles per gallon | T | Truck | [6 empty] | 2600 | 2600 | [19 empty] | SIDI; | 1 | 1 | 13 | Standard Pick-up Trucks 4WD |  | Vehicle Specific 5-cycle label | 2023-01-23 | 32732 | N | N |  |  | N | N |  | Y | dynamic fuel management | Y | cam phaser | N | [26 empty] | GDI | Spark Ignition Direct Injection |  |  | N | 0W20 | Y | Yes | . | [8 empty] | 3 | 3 |  | PGMXT05.3386 | 6 | [15 empty] | 5000 | 555 | 445 | 523
2023 | General Motors | Chevrolet | SILVERADO 4WD | GMX | 775 | 5.3 | 8 | Auto(A10) | 16 | 20 | 17 | 21.3 | 31.8 | 25.0172 | 16 | 20 | 17 |  | NA | Naturally Aspirated | A | Automatic |  | 10 | Y | N | 4 | 4-Wheel Drive | 10 |  |  | G | Gasoline (Regular Unleaded Recommended) | MPG | miles per gallon | T | Truck | [6 empty] | 2600 | 2600 | [19 empty] | SIDI; with Sport Mode; | 1 | 1 | 13 | Standard Pick-up Trucks 4WD |  | Vehicle Specific 5-cycle label | 2022-08-29 | 31992 | N | N |  |  | N | N |  | Y | dynamic fuel management | Y | cam phaser | N | [26 empty] | GDI | Spark Ignition Direct Injection |  |  | N | 0W20 | Y | Yes | with Sport Mode | [8 empty] | 3 | 3 |  | PGMXT05.3386 | 6 | [15 empty] | 5000 | 555 | 444 | 523
2023 | General Motors | Chevrolet | SILVERADO 4WD | GMX | 827 | 5.3 | 8 | Auto(A10) | 15 | 19 | 17 | 19.4 | 29.4 | 22.906 | 15.2478 | 18.6154 | 16.5991 |  | NA | Naturally Aspirated | A | Automatic |  | 10 | Y | N | 4 | 4-Wheel Drive | 10 |  |  | G | Gasoline (Regular Unleaded Recommended) | MPG | miles per gallon | T | Truck | [6 empty] | 2600 | 2600 | [19 empty] | SIDI; | 1 | 1 | 13 | Standard Pick-up Trucks 4WD |  | Vehicle Specific 5-cycle label | 2022-08-29 | 31978 | N | N |  |  | N | N |  | Y | dynamic fuel management | Y | cam phaser | N | [26 empty] | GDI | Spark Ignition Direct Injection |  |  | N | 0W20 | N | No | Silverado 4WD Municipal | [8 empty] | 3 | 3 |  | PGMXT05.3386 | 6 | [15 empty] | 5000 | 583 | 477 | 535
2023 | General Motors | Chevrolet | SILVERADO 4WD | GMX | 514 | 5.3 | 8 | Auto(A10) | 15 | 19 | 17 | 19.1 | 28.7 | 22.4844 | 15.4251 | 19.2393 | 16.936 |  | NA | Naturally Aspirated | A | Automatic |  | 10 | Y | N | 4 | 4-Wheel Drive | 85 |  | 408/481 | G | Gasoline (Regular Unleaded Recommended) | MPG | miles per gallon | T | Truck | [6 empty] | 2600 | 2600 | 11 | 14 | 12 | 13.7 | 21.1 | 16.2673 | 11.0641 | 14.1446 | 12.2662 | 288/340 | E | Ethanol (E85) | MPG | miles per gallon | 3250 | 568 | 444 | 512 | 3250 | SIDI; FFV; | 1 | 1 | 13 | Standard Pick-up Trucks 4WD |  | Derived Vehicle Specific 5-cycle Calculation Approach for city label but Modified 5-cycle Calculation Approach for Highway label | 2022-08-29 | 31972 | N | N |  |  | N | N |  | Y | dynamic fuel management | Y | cam phaser | N | [26 empty] | GDI | Spark Ignition Direct Injection |  |  | N | 0W20 | N | No | [9 empty] | 3 | 3 | 3 | PGMXT05.3387 | 5 | [15 empty] | 5000 | 576 | 462 | 524
2023 | General Motors | Chevrolet | SILVERADO 4WD | GMX | 831 | 6.2 | 8 | Auto(A10) | 16 | 20 | 17 | 19.5723 | 30.0251 | 23.2081 | 15.7819 | 19.6777 | 17.3254 |  | NA | Naturally Aspirated | A | Automatic |  | 10 | Y | N | 4 | 4-Wheel Drive | 10 |  |  | GP | Gasoline (Premium Unleaded Recommended) | MPG | miles per gallon | T | Truck | [6 empty] | 3200 | 3200 | [19 empty] | SIDI; | 1 | 1 | 13 | Standard Pick-up Trucks 4WD |  | Derived Vehicle Specific 5-cycle Calculation Approach for city label but Modified 5-cycle Calculation Approach for Highway label | 2022-08-29 | 31963 | N | N |  |  | N | N |  | Y | dynamic fuel management | Y | cam phaser | N | [26 empty] | GDI | Spark Ignition Direct Injection |  |  | N | 0W20 | Y | Yes | [9 empty] | 3 | 3 |  | PGMXT06.2375 | 6 | [15 empty] | 8000 | 563 | 452 | 513
2023 | General Motors | Chevrolet | SILVERADO 4WD MUD TERRAIN TIRES | GMX | 893 | 2.7 | 4 | Auto(A8) | 17 | 18 | 17 | 21.2 | 28.8 | 24.0567 | 17.0031 | 17.7663 | 17.3383 |  | TC | Turbocharged | A | Automatic |  | 8 | Y | N | 4 | 4-Wheel Drive | 10 |  |  | G | Gasoline (Regular Unleaded Recommended) | MPG | miles per gallon | T | Truck | [6 empty] | 2600 | 2600 | [19 empty] | SIDI; | 2 | 2 | 13 | Standard Pick-up Trucks 4WD |  | Derived Vehicle Specific 5-cycle Calculation Approach for city label but Modified 5-cycle Calculation Approach for Highway label | 2022-08-18 | 32003 | N | N |  |  | N | N | AFM and Stop/Start | Y | Active Fuel Management | Y | Cam Phaser | Y | High,Low,Zero(Cylinder Deactivation) | [25 empty] | GDI | Spark Ignition Direct Injection |  |  | N | 0W20 | Y | Yes | [9 empty] | 3 | 3 |  | PGMXT02.7100 | 7 | [15 empty] | 5000 | 522 | 498 | 512
2023 | General Motors | Chevrolet | SILVERADO 4WD MUD TERRAIN TIRES | GMX | 991 | 3 | 6 | Auto(A10) | 21 | 23 | 22 | 26.8 | 36 | 30.2825 | 21.1067 | 23.0661 | 21.9456 |  | TC | Turbocharged | A | Automatic |  | 10 | Y | N | 4 | 4-Wheel Drive |  | 20 |  | DU | Diesel, ultra low sulfur (15 ppm, maximum) | MPG | miles per gallon | T | Truck | [6 empty] | 2200 | 2200 | [20 empty] | 2 | 2 | 13 | Standard Pick-up Trucks 4WD |  | Derived Vehicle Specific 5-cycle Calculation Approach for city label but Modified 5-cycle Calculation Approach for Highway label | 2022-08-28 | 32013 | N | N |  |  | N | N |  | N |  | N |  | N | [26 empty] | CRDI | Common Rail Direct Diesel Injection |  |  | N | 0W20 | Y | Yes | [9 empty] | 5 | 4 |  | PGMXT03.0354 | 5 | [15 empty] | 3000 | 482 | 439 | 463
2023 | General Motors | Chevrolet | SILVERADO 4WD MUD TERRAIN TIRES | GMX | 803 | 5.3 | 8 | Auto(A10) | 15 | 18 | 16 | 19.4 | 27.1 | 22.2441 | 14.8519 | 17.8695 | 16.0733 |  | NA | Naturally Aspirated | A | Automatic |  | 10 | Y | N | 4 | 4-Wheel Drive | 10 |  |  | G | Gasoline (Regular Unleaded Recommended) | MPG | miles per gallon | T | Truck | [6 empty] | 2750 | 2750 | [19 empty] | SIDI; | 1 | 1 | 13 | Standard Pick-up Trucks 4WD |  | Vehicle Specific 5-cycle label | 2022-08-29 | 31984 | N | N |  |  | N | N |  | Y | dynamic fuel management | Y | cam phaser | N | [26 empty] | GDI | Spark Ignition Direct Injection |  |  | N | 0W20 | Y | Yes | . | [8 empty] | 3 | 3 |  | PGMXT05.3386 | 6 | [15 empty] | 5750 | 595 | 499 | 552
2023 | General Motors | Chevrolet | SILVERADO 4WD MUD TERRAIN TIRES | GMX | 829 | 5.3 | 8 | Auto(A10) | 15 | 19 | 16 | 19.3 | 29.3 | 22.802 | 15.2321 | 18.5231 | 16 |  | NA | Naturally Aspirated | A | Automatic |  | 10 | Y | N | 4 | 4-Wheel Drive | 10 |  |  | G | Gasoline (Regular Unleaded Recommended) | MPG | miles per gallon | T | Truck | [6 empty] | 2750 | 2750 | [19 empty] | SIDI; 4WD MT Municipal; | 1 | 1 | 13 | Standard Pick-up Trucks 4WD |  | Vehicle Specific 5-cycle label | 2022-08-29 | 31982 | N | N |  |  | N | N |  | Y | dynamic fuel management | Y | cam phaser | N | [26 empty] | GDI | Spark Ignition Direct Injection |  |  | N | 0W20 | N | No | Silverado 4WD MT Municipal | [8 empty] | 3 | 3 |  | PGMXT05.3386 | 6 | [15 empty] | 5750 | 583 | 480 | 555
2023 | General Motors | Chevrolet | SILVERADO 4WD MUD TERRAIN TIRES | GMX | 513 | 5.3 | 8 | Auto(A10) | 15 | 19 | 17 | 19.1 | 28.7 | 22.4844 | 15.4251 | 19.2393 | 16.936 |  | NA | Naturally Aspirated | A | Automatic |  | 10 | Y | N | 4 | 4-Wheel Drive | 85 |  | 408 | G | Gasoline (Regular Unleaded Recommended) | MPG | miles per gallon | T | Truck | [6 empty] | 2600 | 2600 | 11 | 14 | 12 | 13.7 | 21.1 | 16.2673 | 11.0641 | 14.1446 | 12.2662 | 288 | E | Ethanol (E85) | MPG | miles per gallon | 3250 | 568 | 444 | 512 | 3250 | SIDI; FFV; | 1 | 1 | 13 | Standard Pick-up Trucks 4WD |  | Derived Vehicle Specific 5-cycle Calculation Approach for city label but Modified 5-cycle Calculation Approach for Highway label | 2022-08-29 | 31974 | N | N |  |  | N | N |  | Y | dynamic fuel management | Y | cam phaser | N | [26 empty] | GDI | Spark Ignition Direct Injection |  |  | N | 0W20 | N | No | [9 empty] | 3 | 3 | 3 | PGMXT05.3387 | 5 | [15 empty] | 5000 | 576 | 462 | 524
2023 | General Motors | Chevrolet | SILVERADO 4WD MUD TERRAIN TIRES | GMX | 680 | 6.2 | 8 | Auto(A10) | 14 | 18 | 16 | 18.7728 | 27.6838 | 21.9526 | 14 | 18.3133 | 16.4446 |  | NA | Naturally Aspirated | A | Automatic |  | 10 | Y | N | 4 | 4-Wheel Drive | 10 |  |  | GP | Gasoline (Premium Unleaded Recommended) | MPG | miles per gallon | T | Truck | [6 empty] | 3400 | 3400 | [19 empty] | SIDI; | 1 | 1 | 13 | Standard Pick-up Trucks 4WD |  | Derived Vehicle Specific 5-cycle Calculation Approach for city label but Modified 5-cycle Calculation Approach for Highway label | 2022-08-29 | 31965 | N | N |  |  | N | N |  | Y | dynamic fuel management | Y | cam phaser | N | [26 empty] | GDI | Spark Ignition Direct Injection |  |  | N | 0W20 | Y | Yes | [9 empty] | 3 | 3 |  | PGMXT06.2375 | 6 | [15 empty] | 9000 | 634 | 486 | 567
2023 | General Motors | Chevrolet | SILVERADO 4WD ZR2 | GMX | 837 | 6.2 | 8 | Auto(A10) | 14 | 17 | 15 | 17.3 | 24.7 | 19.9958 | 14.0551 | 16.7871 | 15.1658 |  | NA | Naturally Aspirated | A | Automatic |  | 10 | Y | N | 4 | 4-Wheel Drive | 10 |  |  | GP | Gasoline (Premium Unleaded Recommended) | MPG | miles per gallon | T | Truck | [6 empty] | 3650 | 3650 | [19 empty] | SIDI; | 1 | 1 | 13 | Standard Pick-up Trucks 4WD |  | Derived Vehicle Specific 5-cycle Calculation Approach for city label but Modified 5-cycle Calculation Approach for Highway label | 2022-08-29 | 31967 | N | N |  |  | N | N |  | Y | dynamic fuel management | Y | cam phaser | N | [26 empty] | GDI | Spark Ignition Direct Injection |  |  | N | 0W20 | Y | Yes | [9 empty] | 2 | 2 |  | PGMXT06.2375 | 6 | [15 empty] | 10250 | 630 | 531 | 585
2023 | Ford Motor Company | Ford | F150 PICKUP 4WD | FMX | 145 | 2.7 | 6 | Auto(S10) | 17 | 23 | 20 | 21.8064 | 32.3102 | 25.5431 | 17.4548 | 23.1183 | 19.6174 |  | TC | Turbocharged | SA | Semi-Automatic |  | 10 | Y | N | P | Part-time 4-Wheel Drive | 15 |  |  | G | Gasoline (Regular Unleaded Recommended) | MPG | miles per gallon | T | Truck | [6 empty] | 2200 | 2200 | [19 empty] | SIDI & PFI; | 2 | 2 | 13 | Standard Pick-up Trucks 4WD |  | Derived 5-cycle label | 2022-10-13 | 32218 | N | N |  |  | N | N | 2.7L TiVCT GTPFDI; | N |  | Y | dual intake &amp; exhaust | N | [26 empty] | GDPI | Spark Ignition direct & ported injection |  |  | N | 5W-30 / API SP | N | No | stop start delete | [8 empty] | 4 | 4 |  | PFMXT02.73JK | 6 | [15 empty] | 3000 | 507 | 383 | 451
2023 | Ford Motor Company | Ford | F150 PICKUP 4WD | FMX | 67 | 2.7 | 6 | Auto(S10) | 18 | 24 | 20 | 23.1198 | 32.9513 | 26.7054 | 18.4268 | 23.5426 | 20.4239 |  | TC | Turbocharged | SA | Semi-Automatic |  | 10 | Y | N | P | Part-time 4-Wheel Drive | 15 |  |  | G | Gasoline (Regular Unleaded Recommended) | MPG | miles per gallon | T | Truck | [6 empty] | 2200 | 2200 | [19 empty] | SIDI & PFI; Stop-Start; | 2 | 2 | 13 | Standard Pick-up Trucks 4WD |  | Derived 5-cycle label | 2022-10-13 | 32217 | N | N |  |  | N | N | 2.7L TiVCT GTPFDI; | N |  | Y | dual intake &amp; exhaust | N | [26 empty] | GDPI | Spark Ignition direct & ported injection |  |  | N | 5W-30 / API SP | Y | Yes | [9 empty] | 4 | 4 |  | PFMXT02.73JK | 6 | [15 empty] | 3000 | 482 | 377 | 435
2023 | Ford Motor Company | Ford | F150 PICKUP 4WD | FMX | 146 | 3.5 | 6 | Auto(S10) | 17 | 23 | 19 | 20.7246 | 31.6852 | 24.5455 | 16.6478 | 22.7035 | 18.9186 |  | TC | Turbocharged | SA | Semi-Automatic |  | 10 | Y | N | P | Part-time 4-Wheel Drive | 15 |  |  | G | Gasoline (Regular Unleaded Recommended) | MPG | miles per gallon | T | Truck | [6 empty] | 2350 | 2350 | [19 empty] | SIDI & PFI; | 2 | 2 | 13 | Standard Pick-up Trucks 4WD |  | Derived 5-cycle label | 2022-10-14 | 32224 | N | N |  |  | N | N | 3.5L F150 | N |  | Y | TiVCT | N | [26 empty] | GDPI | Spark Ignition direct & ported injection |  |  | N | SAE 5W-30 API SP ILSACGF6 | N | No | stop start delete | [8 empty] | 4 | 4 |  | PFMXT03.54JK | 6 | [15 empty] | 3750 | 534 | 392 | 470
2023 | Ford Motor Company | Ford | F150 PICKUP 4WD | FMX | 68 | 3.5 | 6 | Auto(S10) | 18 | 23 | 20 | 21.8676 | 32.6565 | 25.6864 | 17.5002 | 23.3476 | 19.7231 |  | TC | Turbocharged | SA | Semi-Automatic |  | 10 | Y | N | P | Part-time 4-Wheel Drive | 15 |  |  | G | Gasoline (Regular Unleaded Recommended) | MPG | miles per gallon | T | Truck | [6 empty] | 2200 | 2200 | [19 empty] | SIDI & PFI; Stop-Start; | 2 | 2 | 13 | Standard Pick-up Trucks 4WD |  | Derived 5-cycle label | 2022-10-14 | 32223 | N | N |  |  | N | N | 3.5L F150 | N |  | Y | TiVCT | N | [26 empty] | GDPI | Spark Ignition direct & ported injection |  |  | N | SAE 5W-30 API SP ILSACGF6 | Y | Yes | [9 empty] | 4 | 4 |  | PFMXT03.54JK | 6 | [15 empty] | 3000 | 508 | 381 | 451
2023 | Ford Motor Company | Ford | F150 PICKUP 4WD FFV | FMX | 71 | 3.3 | 6 | Auto(S10) | 19 | 22 | 20 | 23.4384 | 33.1808 | 27.0067 | 18.6613 | 22 | 20 |  | NA | Naturally Aspirated | SA | Semi-Automatic |  | 10 | Y | N | P | Part-time 4-Wheel Drive | 85 |  | 478/540 | G | Gasoline (Regular Unleaded Recommended) | MPG | miles per gallon | T | Truck | [6 empty] | 2200 | 2200 | 14 | 18 | 15 | 17.2615 | 25.1305 | 20.0927 | 13.7434 | 17.9455 | 15.3621 | 358/405 | E | Ethanol (E85) | MPG | miles per gallon | 2600 | 456 | 349 | 408 | 2600 | FFV; Stop-Start; | 2 | 2 | 13 | Standard Pick-up Trucks 4WD |  | Derived 5-cycle label | 2022-10-13 | 32232 | N | N |  |  | N | N | 3.3L PFDI | N |  | Y | Managed by VCT | N | [26 empty] | MFI | Multipoint/sequential fuel injection |  |  | N | SAE 5W-20 / ILSAC GF-6 | Y | Yes | [9 empty] | 4 | 4 | 5 | PFMXT03.33DU | 6 | [15 empty] | 3000 | 476 | 513 | 444
2023 | Ford Motor Company | Ford | F150 PICKUP 4WD FFV | FMX | 147 | 5 | 8 | Auto(S10) | 16 | 22 | 18 | 19.7117 | 31.6824 | 23.7498 | 15.887 | 22 | 18.3683 |  | NA | Naturally Aspirated | SA | Semi-Automatic |  | 10 | Y | N | P | Part-time 4-Wheel Drive | 85 |  | 430/486 | G | Gasoline (Regular Unleaded Recommended) | MPG | miles per gallon | T | Truck | [6 empty] | 2450 | 2450 | 12 | 17 | 14 | 14.4412 | 23.8118 | 17.5489 | 11.6392 | 17.0621 | 13.5817 | 335/378 | E | Ethanol (E85) | MPG | miles per gallon | 2800 | 525 | 357 | 450 | 2800 | SIDI & PFI; FFV; | 2 | 2 | 13 | Standard Pick-up Trucks 4WD |  | Derived 5-cycle label | 2022-10-13 | 32252 | N | N |  |  | N | N |  | N | Variable Displacement Engine | N |  | N | [26 empty] | GDPI | Spark Ignition direct & ported injection |  |  | N | SAE 5W-30 / API SP | N | No | start stop delete | [8 empty] | 4 | 4 | 4 | PFMXT05.03DP | 5 | [15 empty] | 4250 | 560 | 578 | 495
2023 | Ford Motor Company | Ford | F150 PICKUP 4WD FFV | FMX | 76 | 5 | 8 | Auto(S10) | 17 | 22 | 19 | 21.066 | 30.9813 | 24.6103 | 16.9031 | 22.2349 | 18.9477 |  | NA | Naturally Aspirated | SA | Semi-Automatic |  | 10 | Y | N | P | Part-time 4-Wheel Drive | 85 |  | 454/513 | G | Gasoline (Regular Unleaded Recommended) | MPG | miles per gallon | T | Truck | [6 empty] | 2350 | 2350 | 12 | 17 | 14 | 15.0724 | 24.3804 | 18.199 | 12.0939 | 17.4975 | 14.0459 | 335/378 | E | Ethanol (E85) | MPG | miles per gallon | 2800 | 510 | 353 | 439 | 2800 | SIDI & PFI; FFV; Stop-Start; | 2 | 2 | 13 | Standard Pick-up Trucks 4WD |  | Derived 5-cycle label | 2022-10-13 | 32251 | N | N |  |  | N | N |  | N | Variable Displacement Engine | N |  | N | [26 empty] | GDPI | Spark Ignition direct & ported injection |  |  | N | SAE 5W-30 / API SP | Y | Yes | [9 empty] | 4 | 4 | 4 | PFMXT05.03DP | 5 | [15 empty] | 3750 | 525 | 399 | 468
2023 | Ford Motor Company | Ford | F150 PICKUP 4WD HEV | FMX | 65 | 3.5 | 6 | Auto(S10) | 23 | 23 | 23 | 29.768 | 32.5693 | 30.9666 | 23.2221 | 23.2899 | 23.2526 |  | TC | Turbocharged | SA | Semi-Automatic |  | 10 | Y | N | P | Part-time 4-Wheel Drive | 15 |  |  | G | Gasoline (Regular Unleaded Recommended) | MPG | miles per gallon | T | Truck | [6 empty] | 1900 | 1900 | [19 empty] | SIDI; Hybrid; | 2 | 2 | 13 | Standard Pick-up Trucks 4WD |  | Derived 5-cycle label | 2022-10-13 | 32187 | N | N |  |  | N | N | 3.5L F150 FHEV | N |  | Y | TiVCT | N |  | Battery(s) |  | 1 | Lithium Ion |  | 281 | 5 | 36.8 | On-Board |  |  | Electrical Regen Brake |  | Both | N |  |  |  |  | 1 | DC Permanent Magnet, brushless |  | 35 |  |  | GDI | Spark Ignition Direct Injection | N | N | N | 5W-30 / ILSAC GF-6 | Y | Yes | [9 empty] | 5 | 5 |  | PFMXT03.51F1 | 6 | [15 empty] | 1500 | 381 | 381 | 381
2023 | Ford Motor Company | Ford | F150 PICKUP TREMOR 4WD | FMX | 148 | 3.5 | 6 | Auto(S10) | 16 | 20 | 18 | 20 | 28.0332 | 22.9608 | 16.1041 | 20.2559 | 17.7404 |  | TC | Turbocharged | SA | Semi-Automatic |  | 10 | Y | N | P | Part-time 4-Wheel Drive | 15 |  |  | G | Gasoline (Regular Unleaded Recommended) | MPG | miles per gallon | T | Truck | [6 empty] | 2450 | 2450 | [19 empty] | SIDI & PFI; | 2 | 2 | 13 | Standard Pick-up Trucks 4WD |  | Derived 5-cycle label | 2022-10-13 | 32246 | Y | N |  |  | N | N | 3.5L F150 | N |  | Y | TiVCT | N | [26 empty] | GDPI | Spark Ignition direct & ported injection |  |  | N | SAE 5W-30 API SP ILSACGF6 | N | No | stop start delete | [8 empty] | 4 | 4 |  | PFMXT03.54JM | 6 | [15 empty] | 4250 | 552 | 439 | 501
2023 | Ford Motor Company | Ford | F150 PICKUP TREMOR 4WD | FMX | 66 | 3.5 | 6 | Auto(S10) | 16 | 20 | 18 | 20.5 | 27.6279 | 23.1926 | 16.4796 | 19.9817 | 17.8906 |  | TC | Turbocharged | SA | Semi-Automatic |  | 10 | Y | N | P | Part-time 4-Wheel Drive | 15 |  |  | G | Gasoline (Regular Unleaded Recommended) | MPG | miles per gallon | T | Truck | [6 empty] | 2450 | 2450 | [19 empty] | SIDI & PFI; Stop-Start; | 2 | 2 | 13 | Standard Pick-up Trucks 4WD |  | Derived 5-cycle label | 2022-10-13 | 32245 | Y | N |  |  | N | N | 3.5L F150 | N |  | Y | TiVCT | N | [26 empty] | GDPI | Spark Ignition direct & ported injection |  |  | N | SAE 5W-30 API SP ILSACGF6 | Y | Yes | [9 empty] | 4 | 4 |  | PFMXT03.54JM | 6 | [15 empty] | 4250 | 540 | 445 | 497
2023 | Ford Motor Company | Ford | F150 PICKUP TREMOR 4WD FFV | FMX | 77 | 5 | 8 | Auto(S10) | 15 | 20 | 17 | 19.1976 | 27.3629 | 22.1754 | 15.499 | 19.8021 | 17.1789 |  | NA | Naturally Aspirated | SA | Semi-Automatic |  | 10 | Y | N | P | Part-time 4-Wheel Drive | 85 |  | 631 | G | Gasoline (Regular Unleaded Recommended) | MPG | miles per gallon | T | Truck | [6 empty] | 2600 | 2600 | 12 | 16 | 13 | 14.3608 | 21.4423 | 16.8676 | 11.594 | 15.5175 | 13.0825 | 482 | E | Ethanol (E85) | MPG | miles per gallon | 3000 | 536 | 400 | 475 | 3000 | SIDI & PFI; FFV; Stop-Start; | 2 | 2 | 13 | Standard Pick-up Trucks 4WD |  | Derived 5-cycle label | 2022-10-13 | 32253 | Y | N |  |  | N | N |  | N | Variable Displacement Engine | N |  | N | [26 empty] | GDPI | Spark Ignition direct & ported injection |  |  | N | SAE 5W-30 / API SP | Y | Yes | stop start | [8 empty] | 3 | 3 | 4 | PFMXT05.03DP | 5 | [15 empty] | 5000 | 572 | 448 | 516
2023 | Ford Motor Company | Ford | F150 PICKUP TREMOR 4WD FFV | FMX | 141 | 5 | 8 | Auto(S10) | 15 | 20 | 17 | 18.9215 | 27.5629 | 22.0295 | 15.29 | 19.9377 | 17.0819 |  | NA | Naturally Aspirated | SA | Semi-Automatic |  | 10 | Y | N | P | Part-time 4-Wheel Drive | 85 |  | 631 | G | Gasoline (Regular Unleaded Recommended) | MPG | miles per gallon | T | Truck | [6 empty] | 2600 | 2600 | 11 | 16 | 13 | 14.0608 | 21.6422 | 16.6921 | 11.3622 | 15.6549 | 12.9616 | 482 | E | Ethanol (E85) | MPG | miles per gallon | 3000 | 558 | 405 | 489 | 3000 | SIDI & PFI; FFV; | 2 | 2 | 13 | Standard Pick-up Trucks 4WD |  | Derived 5-cycle label | 2022-10-13 | 32230 | Y | N |  |  | N | N |  | N | Variable Displacement Engine | N |  | N | [26 empty] | GDPI | Spark Ignition direct & ported injection |  |  | N | SAE 5W-30 / API SP | N | No | [9 empty] | 3 | 3 | 4 | PFMXT05.03DP | 5 | [15 empty] | 5000 | 579 | 444 | 518
2023 | Ford Motor Company | Ford | F150 RAPTOR 37 4WD | FMX | 149 | 3.5 | 6 | Auto(S10) | 14 | 16 | 15 | 17.5 | 24.2 | 19.9906 | 14.2081 | 15.8851 | 14.9167 |  | TC | Turbocharged | SA | Semi-Automatic |  | 10 | Y | N | P | Part-time 4-Wheel Drive | 15 |  |  | G | Gasoline (Regular Unleaded Recommended) | MPG | miles per gallon | T | Truck | [6 empty] | 2950 | 2950 | [19 empty] | SIDI & PFI; | 2 | 2 | 13 | Standard Pick-up Trucks 4WD |  | Derived Vehicle Specific 5-cycle Calculation Approach for city label but Modified 5-cycle Calculation Approach for Highway label | 2022-10-13 | 32244 | Y | N |  |  | N | N | 3.5L F150 | N |  | Y | TiVCT | N | [26 empty] | GDPI | Spark Ignition direct & ported injection |  |  | N | SAE 5W-30 API SP ILSACGF6 | N | No | stop start delete | [8 empty] | 2 | 2 |  | PFMXT03.57AT | 6 | [15 empty] | 6750 | 626 | 560 | 596
2023 | Ford Motor Company | Ford | F150 RAPTOR 37 4WD | FMX | 70 | 3.5 | 6 | Auto(S10) | 15 | 16 | 15 | 18.2 | 24.3 | 20.5177 | 14.7421 | 16.2909 | 15.401 |  | TC | Turbocharged | SA | Semi-Automatic |  | 10 | Y | N | P | Part-time 4-Wheel Drive | 15 |  |  | G | Gasoline (Regular Unleaded Recommended) | MPG | miles per gallon | T | Truck | [6 empty] | 2950 | 2950 | [19 empty] | SIDI & PFI; Stop-Start; | 2 | 2 | 13 | Standard Pick-up Trucks 4WD |  | Derived Vehicle Specific 5-cycle Calculation Approach for city label but Modified 5-cycle Calculation Approach for Highway label | 2022-10-13 | 32243 | Y | N |  |  | N | N | 3.5L F150 | N |  | Y | TiVCT | N | [26 empty] | GDPI | Spark Ignition direct & ported injection |  |  | N | SAE 5W-30 API SP ILSACGF6 | Y | Yes | [9 empty] | 2 | 2 |  | PFMXT03.57AT | 6 | [15 empty] | 6750 | 604 | 547 | 578
2023 | Ford Motor Company | Ford | F150 RAPTOR 4WD | FMX | 151 | 3.5 | 6 | Auto(S10) | 14 | 18 | 15 | 18 | 24.4 | 20.4089 | 14 | 17.7796 | 15 |  | TC | Turbocharged | SA | Semi-Automatic |  | 10 | Y | N | P | Part-time 4-Wheel Drive | 15 |  |  | G | Gasoline (Regular Unleaded Recommended) | MPG | miles per gallon | T | Truck | [6 empty] | 2950 | 2950 | [19 empty] | SIDI & PFI; | 2 | 2 | 13 | Standard Pick-up Trucks 4WD |  | Derived 5-cycle label | 2022-10-14 | 32242 | Y | N |  |  | N | N | 3.5L F150 | N |  | Y | TiVCT | N | [26 empty] | GDPI | Spark Ignition direct & ported injection |  |  | N | SAE 5W-30 API SP ILSACGF6 | N | No | stop start delete | [8 empty] | 2 | 2 |  | PFMXT03.54JM | 6 | [15 empty] | 6750 | 635 | 500 | 593
2023 | Ford Motor Company | Ford | F150 RAPTOR 4WD | FMX | 69 | 3.5 | 6 | Auto(S10) | 15 | 18 | 16 | 18.4 | 24.5 | 20.7217 | 14.8943 | 17.8483 | 16.0928 |  | TC | Turbocharged | SA | Semi-Automatic |  | 10 | Y | N | P | Part-time 4-Wheel Drive | 15 |  |  | G | Gasoline (Regular Unleaded Recommended) | MPG | miles per gallon | T | Truck | [6 empty] | 2750 | 2750 | [19 empty] | SIDI & PFI; Stop-Start; | 2 | 2 | 13 | Standard Pick-up Trucks 4WD |  | Derived 5-cycle label | 2022-10-13 | 32241 | Y | N |  |  | N | N | 3.5L F150 | N |  | Y | TiVCT | N | [26 empty] | GDPI | Spark Ignition direct & ported injection |  |  | N | SAE 5W-30 API SP ILSACGF6 | Y | Yes | [9 empty] | 3 | 3 |  | PFMXT03.54JM | 6 | [15 empty] | 5750 | 598 | 498 | 553
2023 | Ford Motor Company | Ford | F150 RAPTOR R 4WD | FMX | 238 | 5.2 | 8 | Auto(S10) | 10 | 15 | 12 | 12.5 | 20.1 | 15.0629 | 10.32 | 14.7942 | 11.9458 |  | SC | Supercharged | SA | Semi-Automatic |  | 10 | Y | N | P | Part-time 4-Wheel Drive | 15 |  |  | G | Gasoline (Regular Unleaded Recommended) | MPG | miles per gallon | T | Truck | [6 empty] | 3700 | 3700 | [20 empty] | 2 | 2 | 13 | Standard Pick-up Trucks 4WD |  | Derived 5-cycle label | 2022-10-13 | 32165 | N | N |  |  | N | N | F150 RAPTOR R | N |  | Y | TiVCT | N | [26 empty] | MFI | Multipoint/sequential fuel injection |  |  | N | SAE 5W-50 / API SN | N | No | [9 empty] | 1 | 1 |  | PFMXT05.2AHS | 3 | [15 empty] | 10500 | 858 | 598 | 741
2023 | Ford Motor Company | Ford | RANGER 4WD | FMX | 214 | 2.3 | 4 | Auto(S10) | 19 | 24 | 21 | 24 | 34.2 | 27.7204 | 19.0736 | 24.3654 | 21.1396 |  | TC | Turbocharged | SA | Semi-Automatic |  | 10 | Y | N | P | Part-time 4-Wheel Drive | 15 |  |  | G | Gasoline (Regular Unleaded Recommended) | MPG | miles per gallon | T | Truck | [6 empty] | 2100 | 2100 | [19 empty] | SIDI & PFI; | 2 | 2 | 13 | Standard Pick-up Trucks 4WD |  | Derived 5-cycle label | 2022-10-13 | 32203 | N | N |  |  | N | N |  | N |  | Y | TIVCT | N | [26 empty] | GDPI | Spark Ignition direct & ported injection |  |  | N | 5W-30 / ILSAC GF-6 API SP | N | No | start stop delete | [8 empty] | 4 | 4 |  | PFMXT02.36HG | 6 | [15 empty] | 2500 | 466 | 365 | 420
2023 | Ford Motor Company | Ford | RANGER 4WD | FMX | 56 | 2.3 | 4 | Auto(S10) | 20 | 24 | 22 | 25.0405 | 34.2386 | 28.484 | 19.8334 | 24.3907 | 21.6541 |  | TC | Turbocharged | SA | Semi-Automatic |  | 10 | Y | N | P | Part-time 4-Wheel Drive | 15 |  |  | G | Gasoline (Regular Unleaded Recommended) | MPG | miles per gallon | T | Truck | [6 empty] | 2000 | 2000 | [19 empty] | SIDI & PFI; | 2 | 2 | 13 | Standard Pick-up Trucks 4WD |  | Derived 5-cycle label | 2022-10-13 | 32202 | N | N |  |  | N | N |  | N |  | Y | TIVCT | N | [26 empty] | GDPI | Spark Ignition direct & ported injection |  |  | N | 5W-30 / ILSAC GF-6 API SP | Y | Yes | [9 empty] | 5 | 5 |  | PFMXT02.36HG | 6 | [15 empty] | 2000 | 448 | 364 | 410
2023 | Ford Motor Company | Ford | RANGER TREMOR 4WD | FMX | 215 | 2.3 | 4 | Auto(S10) | 19 | 19 | 19 | 23.8 | 30.7 | 26.478 | 18.927 | 19.0679 | 18.9901 |  | TC | Turbocharged | SA | Semi-Automatic |  | 10 | Y | N | P | Part-time 4-Wheel Drive | 15 |  |  | G | Gasoline (Regular Unleaded Recommended) | MPG | miles per gallon | T | Truck | [6 empty] | 2350 | 2350 | [19 empty] | SIDI; | 2 | 2 | 13 | Standard Pick-up Trucks 4WD |  | Derived Vehicle Specific 5-cycle Calculation Approach for city label but Modified 5-cycle Calculation Approach for Highway label | 2022-10-13 | 32206 | N | N |  |  | N | N |  | N |  | N |  | N | [26 empty] | GDI | Spark Ignition Direct Injection |  |  | N | 5W-30 API SP | Y | Yes | [9 empty] | 4 | 4 |  | PFMXT02.33MC | 3 | [15 empty] | 3750 | 469 | 474 | 471
2023 | General Motors | GMC | SIERRA 4WD | GMX | 997 | 2.7 | 4 | Auto(A8) | 18 | 20 | 19 | 22.5851 | 33.6716 | 26.5134 | 18.032 | 20.4205 | 19.0338 |  | TC | Turbocharged | A | Automatic |  | 8 | Y | N | 4 | 4-Wheel Drive | 10 |  |  | G | Gasoline (Regular Unleaded Recommended) | MPG | miles per gallon | T | Truck | [6 empty] | 2350 | 2350 | [19 empty] | SIDI; | 2 | 2 | 13 | Standard Pick-up Trucks 4WD |  | Derived Vehicle Specific 5-cycle Calculation Approach for city label but Modified 5-cycle Calculation Approach for Highway label | 2022-12-13 | 32654 | N | N |  |  | N | N | AFM and Stop/Start | Y | Active Fuel Management | Y | Cam Phaser | Y | High,Low,Zero(Cylinder Deactivation) | [25 empty] | GDI | Spark Ignition Direct Injection |  |  | N | 0W20 | Y | Yes | . | [8 empty] | 4 | 4 |  | PGMXT02.7100 | 7 | [15 empty] | 3750 | 493 | 435 | 467
2023 | General Motors | GMC | SIERRA 4WD | GMX | 714 | 2.7 | 4 | Auto(A8) | 18 | 20 | 19 | 22.5 | 33.5 | 26.4011 | 17.9691 | 20.3594 | 18.9714 |  | TC | Turbocharged | A | Automatic |  | 8 | Y | N | 4 | 4-Wheel Drive | 10 |  |  | G | Gasoline (Regular Unleaded Recommended) | MPG | miles per gallon | T | Truck | [6 empty] | 2350 | 2350 | [19 empty] | SIDI; with Sport Mode; | 2 | 2 | 13 | Standard Pick-up Trucks 4WD |  | Derived Vehicle Specific 5-cycle Calculation Approach for city label but Modified 5-cycle Calculation Approach for Highway label | 2022-08-18 | 32651 | N | N |  |  | N | N | AFM and Stop/Start | Y | Active Fuel Management | Y | Cam Phaser | Y | High,Low,Zero(Cylinder Deactivation) | [25 empty] | GDI | Spark Ignition Direct Injection |  |  | N | 0W20 | Y | Yes | with Sport Mode | [8 empty] | 4 | 4 |  | PGMXT02.7100 | 7 | [15 empty] | 3750 | 495 | 436 | 468
2023 | General Motors | GMC | SIERRA 4WD | GMX | 596 | 3 | 6 | Auto(A10) | 22 | 27 | 24 | 28.9232 | 41.9162 | 33.6117 | 22 | 27.175 | 24.468 |  | TC | Turbocharged | A | Automatic |  | 10 | Y | N | 4 | 4-Wheel Drive |  | 20 |  | DU | Diesel, ultra low sulfur (15 ppm, maximum) | MPG | miles per gallon | T | Truck | [6 empty] | 2000 | 2000 | [20 empty] | 2 | 2 | 13 | Standard Pick-up Trucks 4WD |  | Derived Vehicle Specific 5-cycle Calculation Approach for city label but Modified 5-cycle Calculation Approach for Highway label | 2022-08-28 | 32010 | N | N |  |  | N | N |  | N |  | N |  | N | [26 empty] | CRDI | Common Rail Direct Diesel Injection |  |  | N | 0W20 | Y | Yes | [9 empty] | 5 | 4 |  | PGMXT03.0354 | 5 | [15 empty] | 2000 | 463 | 375 | 423
2023 | General Motors | GMC | SIERRA 4WD | GMX | 802 | 5.3 | 8 | Auto(A10) | 16 | 20 | 17 | 20.8101 | 31.0489 | 24.4363 | 16.2004 | 20 | 17 |  | NA | Naturally Aspirated | A | Automatic |  | 10 | Y | N | 4 | 4-Wheel Drive | 10 |  |  | G | Gasoline (Regular Unleaded Recommended) | MPG | miles per gallon | T | Truck | [6 empty] | 2600 | 2600 | [19 empty] | SIDI; | 1 | 1 | 13 | Standard Pick-up Trucks 4WD |  | Vehicle Specific 5-cycle label | 2023-01-23 | 32733 | N | N |  |  | N | N |  | Y | dynamic fuel management | Y | cam phaser | N | [26 empty] | GDI | Spark Ignition Direct Injection |  |  | N | 0W20 | Y | Yes | . | [8 empty] | 3 | 3 |  | PGMXT05.3386 | 6 | [15 empty] | 5000 | 549 | 444 | 523
2023 | General Motors | GMC | SIERRA 4WD | GMX | 778 | 5.3 | 8 | Auto(A10) | 16 | 20 | 17 | 21.062 | 31.5296 | 24.7613 | 16.4213 | 20 | 17 |  | NA | Naturally Aspirated | A | Automatic |  | 10 | Y | N | 4 | 4-Wheel Drive | 10 |  |  | G | Gasoline (Regular Unleaded Recommended) | MPG | miles per gallon | T | Truck | [6 empty] | 2600 | 2600 | [19 empty] | SIDI; with Sport Mode; | 1 | 1 | 13 | Standard Pick-up Trucks 4WD |  | Vehicle Specific 5-cycle label | 2022-08-29 | 31993 | N | N |  |  | N | N |  | Y | dynamic fuel management | Y | cam phaser | N | [26 empty] | GDI | Spark Ignition Direct Injection |  |  | N | 0W20 | Y | Yes | with Sport Mode | [8 empty] | 3 | 3 |  | PGMXT05.3386 | 6 | [15 empty] | 5000 | 541 | 445 | 523
2023 | General Motors | GMC | SIERRA 4WD | GMX | 828 | 5.3 | 8 | Auto(A10) | 15 | 19 | 17 | 19.4 | 29.4 | 22.906 | 15.2478 | 18.6154 | 16.5991 |  | NA | Naturally Aspirated | A | Automatic |  | 10 | Y | N | 4 | 4-Wheel Drive | 10 |  |  | G | Gasoline (Regular Unleaded Recommended) | MPG | miles per gallon | T | Truck | [6 empty] | 2600 | 2600 | [19 empty] | SIDI; 4WD Municpal; | 1 | 1 | 13 | Standard Pick-up Trucks 4WD |  | Vehicle Specific 5-cycle label | 2022-08-29 | 31979 | N | N |  |  | N | N |  | Y | dynamic fuel management | Y | cam phaser | N | [26 empty] | GDI | Spark Ignition Direct Injection |  |  | N | 0W20 | N | No | Sierra 4WD Municipal | [8 empty] | 3 | 3 |  | PGMXT05.3386 | 6 | [15 empty] | 5000 | 583 | 477 | 535
2023 | General Motors | GMC | SIERRA 4WD | GMX | 515 | 5.3 | 8 | Auto(A10) | 15 | 19 | 17 | 19.1 | 28.7 | 22.4844 | 15.4251 | 19.2393 | 16.936 |  | NA | Naturally Aspirated | A | Automatic |  | 10 | Y | N | 4 | 4-Wheel Drive | 85 |  | 408/481 | G | Gasoline (Regular Unleaded Recommended) | MPG | miles per gallon | T | Truck | [6 empty] | 2600 | 2600 | 11 | 14 | 12 | 13.7 | 21.1 | 16.2673 | 11.0641 | 14.1446 | 12.2662 | 288/340 | E | Ethanol (E85) | MPG | miles per gallon | 3250 | 568 | 444 | 512 | 3250 | SIDI; FFV; | 1 | 1 | 13 | Standard Pick-up Trucks 4WD |  | Derived Vehicle Specific 5-cycle Calculation Approach for city label but Modified 5-cycle Calculation Approach for Highway label | 2022-08-29 | 31973 | N | N |  |  | N | N |  | Y | dynamic fuel management | Y | cam phaser | N | [26 empty] | GDI | Spark Ignition Direct Injection |  |  | N | 0W20 | N | No | [9 empty] | 3 | 3 | 3 | PGMXT05.3387 | 5 | [15 empty] | 5000 | 576 | 462 | 524
2023 | General Motors | GMC | SIERRA 4WD | GMX | 832 | 6.2 | 8 | Auto(A10) | 15 | 19 | 17 | 18.9 | 29.1 | 22.4394 | 15.2737 | 19.0512 | 16.77 |  | NA | Naturally Aspirated | A | Automatic |  | 10 | Y | N | 4 | 4-Wheel Drive | 10 |  |  | GP | Gasoline (Premium Unleaded Recommended) | MPG | miles per gallon | T | Truck | [6 empty] | 3200 | 3200 | [19 empty] | SIDI; | 1 | 1 | 13 | Standard Pick-up Trucks 4WD |  | Derived Vehicle Specific 5-cycle Calculation Approach for city label but Modified 5-cycle Calculation Approach for Highway label | 2022-08-29 | 31964 | N | N |  |  | N | N |  | Y | dynamic fuel management | Y | cam phaser | N | [26 empty] | GDI | Spark Ignition Direct Injection |  |  | N | 0W20 | Y | Yes | [9 empty] | 3 | 3 |  | PGMXT06.2375 | 6 | [15 empty] | 8000 | 582 | 468 | 530
2023 | General Motors | GMC | SIERRA 4WD AT4X | GMX | 838 | 6.2 | 8 | Auto(A10) | 14 | 17 | 15 | 17.3 | 24.7 | 19.9958 | 14.0551 | 16.7871 | 15.1658 |  | NA | Naturally Aspirated | A | Automatic |  | 10 | Y | N | 4 | 4-Wheel Drive | 10 |  |  | GP | Gasoline (Premium Unleaded Recommended) | MPG | miles per gallon | T | Truck | [6 empty] | 3650 | 3650 | [19 empty] | SIDI; | 1 | 1 | 13 | Standard Pick-up Trucks 4WD |  | Derived Vehicle Specific 5-cycle Calculation Approach for city label but Modified 5-cycle Calculation Approach for Highway label | 2022-08-29 | 31968 | N | N |  |  | N | N |  | Y | dynamic fuel management | Y | cam phaser | N | [26 empty] | GDI | Spark Ignition Direct Injection |  |  | N | 0W20 | Y | Yes | [9 empty] | 2 | 2 |  | PGMXT06.2375 | 6 | [15 empty] | 10250 | 630 | 531 | 585
2023 | General Motors | GMC | SIERRA 4WD MUD TERRAIN TIRES | GMX | 902 | 2.7 | 4 | Auto(A8) | 17 | 18 | 17 | 21.2 | 28.8 | 24.0567 | 17.0031 | 17.7663 | 17.3383 |  | TC | Turbocharged | A | Automatic |  | 8 | Y | N | 4 | 4-Wheel Drive | 10 |  |  | G | Gasoline (Regular Unleaded Recommended) | MPG | miles per gallon | T | Truck | [6 empty] | 2600 | 2600 | [19 empty] | SIDI; | 2 | 2 | 13 | Standard Pick-up Trucks 4WD |  | Derived Vehicle Specific 5-cycle Calculation Approach for city label but Modified 5-cycle Calculation Approach for Highway label | 2022-08-18 | 32004 | N | N |  |  | N | N | AFM and Stop/Start | Y | Active Fuel Management | Y | Cam Phaser | Y | High,Low,Zero(Cylinder Deactivation) | [25 empty] | GDI | Spark Ignition Direct Injection |  |  | N | 0W20 | Y | Yes | [9 empty] | 3 | 3 |  | PGMXT02.7100 | 7 | [15 empty] | 5000 | 522 | 498 | 512
2023 | General Motors | GMC | SIERRA 4WD MUD TERRAIN TIRES | GMX | 992 | 3 | 6 | Auto(A10) | 21 | 23 | 22 | 26.8 | 36 | 30.2825 | 21.1067 | 23.0661 | 21.9456 |  | TC | Turbocharged | A | Automatic |  | 10 | Y | N | 4 | 4-Wheel Drive |  | 20 |  | DU | Diesel, ultra low sulfur (15 ppm, maximum) | MPG | miles per gallon | T | Truck | [6 empty] | 2200 | 2200 | [20 empty] | 2 | 2 | 13 | Standard Pick-up Trucks 4WD |  | Derived Vehicle Specific 5-cycle Calculation Approach for city label but Modified 5-cycle Calculation Approach for Highway label | 2022-08-28 | 32012 | N | N |  |  | N | N |  | N |  | N |  | N | [26 empty] | CRDI | Common Rail Direct Diesel Injection |  |  | N | 0W20 | Y | Yes | [9 empty] | 5 | 4 |  | PGMXT03.0354 | 5 | [15 empty] | 3000 | 482 | 439 | 463
2023 | General Motors | GMC | SIERRA 4WD MUD TERRAIN TIRES | GMX | 804 | 5.3 | 8 | Auto(A10) | 15 | 18 | 16 | 19.2947 | 27.0873 | 22.164 | 14.7719 | 17.8563 | 16.0169 |  | NA | Naturally Aspirated | A | Automatic |  | 10 | Y | N | 4 | 4-Wheel Drive | 10 |  |  | G | Gasoline (Regular Unleaded Recommended) | MPG | miles per gallon | T | Truck | [6 empty] | 2750 | 2750 | [19 empty] | SIDI; | 1 | 1 | 13 | Standard Pick-up Trucks 4WD |  | Vehicle Specific 5-cycle label | 2022-08-29 | 31985 | N | N |  |  | N | N |  | Y | dynamic fuel management | Y | cam phaser | N | [26 empty] | GDI | Spark Ignition Direct Injection |  |  | N | 0W20 | Y | Yes | . | [8 empty] | 3 | 3 |  | PGMXT05.3386 | 6 | [15 empty] | 5750 | 599 | 499 | 554
2023 | General Motors | GMC | SIERRA 4WD MUD TERRAIN TIRES | GMX | 830 | 5.3 | 8 | Auto(A10) | 15 | 19 | 16 | 19.3 | 29.3 | 22.802 | 15.2321 | 18.5231 | 16 |  | NA | Naturally Aspirated | A | Automatic |  | 10 | Y | N | 4 | 4-Wheel Drive | 10 |  |  | G | Gasoline (Regular Unleaded Recommended) | MPG | miles per gallon | T | Truck | [6 empty] | 2750 | 2750 | [19 empty] | SIDI; 4WD MT Municipal; | 1 | 1 | 13 | Standard Pick-up Trucks 4WD |  | Vehicle Specific 5-cycle label | 2022-08-29 | 31983 | N | N |  |  | N | N |  | Y | dynamic fuel management | Y | cam phaser | N | [26 empty] | GDI | Spark Ignition Direct Injection |  |  | N | 0W20 | N | No | Sierra 4WD MT Municipal | [8 empty] | 3 | 3 |  | PGMXT05.3386 | 6 | [15 empty] | 5750 | 583 | 480 | 555
2023 | General Motors | GMC | SIERRA 4WD MUD TERRAIN TIRES | GMX | 516 | 5.3 | 8 | Auto(A10) | 15 | 19 | 17 | 19.1 | 28.7 | 22.4844 | 15.4251 | 19.2393 | 16.936 |  | NA | Naturally Aspirated | A | Automatic |  | 10 | Y | N | 4 | 4-Wheel Drive | 85 |  | 408 | G | Gasoline (Regular Unleaded Recommended) | MPG | miles per gallon | T | Truck | [6 empty] | 2600 | 2600 | 11 | 14 | 12 | 13.7 | 21.1 | 16.2673 | 11.0641 | 14.1446 | 12.2662 | 288 | E | Ethanol (E85) | MPG | miles per gallon | 3250 | 568 | 444 | 512 | 3250 | SIDI; FFV; | 1 | 1 | 13 | Standard Pick-up Trucks 4WD |  | Derived Vehicle Specific 5-cycle Calculation Approach for city label but Modified 5-cycle Calculation Approach for Highway label | 2022-08-29 | 31975 | N | N |  |  | N | N |  | Y | dynamic fuel management | Y | cam phaser | N | [26 empty] | GDI | Spark Ignition Direct Injection |  |  | N | 0W20 | N | No | [9 empty] | 3 | 3 | 3 | PGMXT05.3387 | 5 | [15 empty] | 5000 | 576 | 462 | 524
2023 | General Motors | GMC | SIERRA 4WD MUD TERRAIN TIRES | GMX | 681 | 6.2 | 8 | Auto(A10) | 14 | 17 | 15 | 17.3 | 24.7 | 19.9958 | 14.0551 | 16.7871 | 15.1658 |  | NA | Naturally Aspirated | A | Automatic |  | 10 | Y | N | 4 | 4-Wheel Drive | 10 |  |  | GP | Gasoline (Premium Unleaded Recommended) | MPG | miles per gallon | T | Truck | [6 empty] | 3650 | 3650 | [19 empty] | SIDI; | 1 | 1 | 13 | Standard Pick-up Trucks 4WD |  | Derived Vehicle Specific 5-cycle Calculation Approach for city label but Modified 5-cycle Calculation Approach for Highway label | 2022-08-29 | 31966 | N | N |  |  | N | N |  | Y | dynamic fuel management | Y | cam phaser | N | [26 empty] | GDI | Spark Ignition Direct Injection |  |  | N | 0W20 | Y | Yes | [9 empty] | 2 | 2 |  | PGMXT06.2375 | 6 | [15 empty] | 10250 | 630 | 531 | 585
2023 | Honda | Honda | RIDGELINE AWD | HNX | 421 | 3.5 | 6 | Auto(S9) | 18 | 24 | 21 | 23.6 | 33.3 | 27.1602 | 18 | 23.7728 | 20.7402 |  | NA | Naturally Aspirated | SA | Semi-Automatic |  | 9 | Y | N | A | All Wheel Drive | 10 |  |  | G | Gasoline (Regular Unleaded Recommended) | MPG | miles per gallon | T | Truck | [6 empty] | 2100 | 2100 | [19 empty] | SIDI; | 2 | 2 | 13 | Standard Pick-up Trucks 4WD |  | Derived 5-cycle label | 2022-08-09 | 31769 | N | N |  |  | N | N |  | Y | Variable Cylinder Management (VCM) is applied. | Y | Variable valve Timing and lift Electronic Control (VTEC) system is applied. | Y | Variable valve Timing and lift Electronic Control (VTEC) system is applied. | [25 empty] | GDI | Spark Ignition Direct Injection | N | N | N | 0W-20 | Y | Yes | [9 empty] | 4 | 4 |  | PHNXT03.5RSC | 3 | [15 empty] | 2500 | 494 | 375 | 441
2023 | FCA US LLC | Jeep | Gladiator 4X4 | CRX | 542 | 3.6 | 6 | Auto(A8) | 17 | 22 | 19 | 21.5 | 30.6 | 24.8217 | 17.2268 | 21.9805 | 19.0841 |  | NA | Naturally Aspirated | A | Automatic |  | 8 | Y | N | 4 | 4-Wheel Drive | 10 |  |  | G | Gasoline (Regular Unleaded Recommended) | MPG | miles per gallon | T | Truck | [6 empty] | 2350 | 2350 | [20 empty] | 2 | 2 | 13 | Standard Pick-up Trucks 4WD |  | Derived 5-cycle label | 2022-08-29 | 31893 | N | N |  |  | N | N | ESS | N |  | Y | Cam Phaser | N | [26 empty] | MFI | Multipoint/sequential fuel injection |  |  | N | SAE 0W20 | Y | Yes | [9 empty] | 4 | 4 |  | PCRXT03.65P5 | 7 | [15 empty] | 3750 | 517 | 405 | 466
2023 | FCA US LLC | Jeep | Gladiator 4X4 | CRX | 543 | 3.6 | 6 | Manual(M6) | 16 | 23 | 19 | 20.4 | 31.5 | 24.2445 | 16.4046 | 22.5804 | 18.707 |  | NA | Naturally Aspirated | M | Manual |  | 6 | N | N | 4 | 4-Wheel Drive | 10 |  |  | G | Gasoline (Regular Unleaded Recommended) | MPG | miles per gallon | T | Truck | [6 empty] | 2350 | 2350 | [20 empty] | 2 | 2 | 13 | Standard Pick-up Trucks 4WD |  | Derived 5-cycle label | 2022-08-29 | 31892 | N | N |  |  | N | N | ESS | N |  | Y | Cam Phaser | N | [26 empty] | MFI | Multipoint/sequential fuel injection |  |  | N | SAE 0W20 | Y | Yes | [9 empty] | 4 | 4 |  | PCRXT03.65P0 | 5 | [15 empty] | 3750 | 542 | 395 | 476
2023 | FCA US LLC | Jeep | Gladiator EcoDiesel 4X4 | CRX | 539 | 3 | 6 | Auto(A8) | 22 | 28 | 24 | 27.6 | 39.4 | 31.8991 | 21.6809 | 27.7421 | 24.0449 |  | TC | Turbocharged | A | Automatic |  | 8 | Y | N | 4 | 4-Wheel Drive |  | 5 |  | DU | Diesel, ultra low sulfur (15 ppm, maximum) | MPG | miles per gallon | T | Truck | [6 empty] | 2000 | 2000 | [20 empty] | 2 | 2 | 13 | Standard Pick-up Trucks 4WD |  | Derived 5-cycle label | 2022-08-29 | 31890 | N | N |  |  | N | N |  | N |  | N |  | N | [26 empty] | CRDI | Common Rail Direct Diesel Injection |  |  | N | 5W-40 | Y | Yes | [9 empty] | 5 | 4 |  | PCRXT03.05PW | 1 | [15 empty] | 2000 | 469 | 366 | 423
2023 | FCA US LLC | Jeep | Gladiator Rubic EcoDiesel 4X4 | CRX | 540 | 3 | 6 | Auto(A8) | 21 | 27 | 24 | 27.6 | 39.4 | 31.8991 | 21 | 27 | 24.0449 |  | TC | Turbocharged | A | Automatic |  | 8 | Y | N | 4 | 4-Wheel Drive |  | 5 |  | DU | Diesel, ultra low sulfur (15 ppm, maximum) | MPG | miles per gallon | T | Truck | [6 empty] | 2000 | 2000 | [20 empty] | 2 | 2 | 13 | Standard Pick-up Trucks 4WD |  | Derived 5-cycle label | 2022-08-29 | 31891 | N | N |  |  | N | N |  | N |  | N |  | N | [26 empty] | CRDI | Common Rail Direct Diesel Injection |  |  | N | 5W-40 | Y | Yes | [9 empty] | 5 | 4 |  | PCRXT03.05PW | 1 | [15 empty] | 2000 | 484 | 377 | 436
2023 | Nissan | NISSAN | FRONTIER 4WD | NSX | 887 | 3.8 | 6 | Auto(S9) | 18 | 23 | 20 | 23.128 | 32.581 | 26.6011 | 18.4328 | 23.2977 | 20.3445 |  | NA | Naturally Aspirated | SA | Semi-Automatic |  | 9 | Y | N | P | Part-time 4-Wheel Drive | 15 |  |  | G | Gasoline (Regular Unleaded Recommended) | MPG | miles per gallon | T | Truck | [6 empty] | 2200 | 2200 | [19 empty] | SIDI; ISS and AGS; | 2 | 2 | 13 | Standard Pick-up Trucks 4WD |  | Derived 5-cycle label | 2023-02-01 | 32657 | N |  |  |  | N | N |  | N |  | Y | INT;ECM and VTC controller controlled, Electric driven EXH;ECM controlled, Oil pressure driven | N | [26 empty] | GDI | Spark Ignition Direct Injection |  |  | N | SAE 0W-20 | Y | Yes | Addition of ISS and AGS | [8 empty] | 4 | 4 |  | PNSXT03.8PRA | 5 | [15 empty] | 3000 | 482 | 383 | 438
2023 | Nissan | NISSAN | FRONTIER 4WD | NSX | 884 | 3.8 | 6 | Auto(S9) | 17 | 22 | 19 | 22.2495 | 31.7644 | 25.7159 | 17 | 22 | 19 |  | NA | Naturally Aspirated | SA | Semi-Automatic |  | 9 | Y | N | P | Part-time 4-Wheel Drive | 15 |  |  | G | Gasoline (Regular Unleaded Recommended) | MPG | miles per gallon | T | Truck | [6 empty] | 2350 | 2350 | [19 empty] | SIDI; | 2 | 2 | 13 | Standard Pick-up Trucks 4WD |  | Derived 5-cycle label | 2022-09-07 | 31780 | N |  |  |  | N | N |  | N |  | Y | INT;ECM and VTC controller controlled, Electric driven EXH;ECM controlled, Oil pressure driven | N | [26 empty] | GDI | Spark Ignition Direct Injection |  |  | N | SAE 0W-20 | N | No | [9 empty] | 4 | 4 |  | PNSXT03.8PRA | 5 | [15 empty] | 3750 | 523 | 405 | 468
2023 | Nissan | NISSAN | FRONTIER 4WD PRO-4X | NSX | 888 | 3.8 | 6 | Auto(S9) | 18 | 22 | 19 | 22.4 | 31.2 | 25.6564 | 17.8951 | 22.3807 | 19 |  | NA | Naturally Aspirated | SA | Semi-Automatic |  | 9 | Y | N | P | Part-time 4-Wheel Drive | 15 |  |  | G | Gasoline (Regular Unleaded Recommended) | MPG | miles per gallon | T | Truck | [6 empty] | 2350 | 2350 | [19 empty] | SIDI; ISS and AGS; | 2 | 2 | 13 | Standard Pick-up Trucks 4WD |  | Derived 5-cycle label | 2023-02-01 | 32658 | Y |  |  |  | N | N |  | N |  | Y | INT;ECM and VTC controller controlled, Electric driven EXH;ECM controlled, Oil pressure driven | N | [26 empty] | GDI | Spark Ignition Direct Injection |  |  | N | SAE 0W-20 | Y | Yes | Addition of ISS and AGS | [8 empty] | 4 | 4 |  | PNSXT03.8PRA | 5 | [15 empty] | 3750 | 497 | 399 | 469
2023 | Nissan | NISSAN | FRONTIER 4WD PRO-4X | NSX | 885 | 3.8 | 6 | Auto(S9) | 17 | 22 | 19 | 21.1 | 30.5 | 24.4975 | 16.9285 | 21.9137 | 18.8591 |  | NA | Naturally Aspirated | SA | Semi-Automatic |  | 9 | Y | N | P | Part-time 4-Wheel Drive | 15 |  |  | G | Gasoline (Regular Unleaded Recommended) | MPG | miles per gallon | T | Truck | [6 empty] | 2350 | 2350 | [19 empty] | SIDI; | 2 | 2 | 13 | Standard Pick-up Trucks 4WD |  | Derived 5-cycle label | 2022-09-07 | 31779 | Y |  |  |  | N | N |  | N |  | Y | INT;ECM and VTC controller controlled, Electric driven EXH;ECM controlled, Oil pressure driven | N | [26 empty] | GDI | Spark Ignition Direct Injection |  |  | N | SAE 0W-20 | N | No | [9 empty] | 4 | 4 |  | PNSXT03.8PRA | 5 | [15 empty] | 3750 | 526 | 406 | 472
2023 | Nissan | NISSAN | TITAN 4WD | NSX | 386 | 5.6 | 8 | Auto(S9) | 15 | 21 | 18 | 19.1742 | 29.4531 | 22.7464 | 15.4813 | 21.2124 | 17.624 |  | NA | Naturally Aspirated | SA | Semi-Automatic |  | 9 | Y | N | P | Part-time 4-Wheel Drive | 10 |  |  | GP | Gasoline (Premium Unleaded Recommended) | MPG | miles per gallon | T | Truck | [6 empty] | 3050 | 3050 | [19 empty] | SIDI; | 2 | 2 | 13 | Standard Pick-up Trucks 4WD |  | Derived 5-cycle label | 2022-08-04 | 31511 | N |  |  |  | N | N |  | N |  | Y | ECM controlled. oil pressure driven | Y | VVEL controlled, Motor driven | [25 empty] | GDI | Spark Ignition Direct Injection |  |  | N | SAE 0W-20 | N | No | [9 empty] | 4 | 4 |  | PNSXT05.6P9A | 5 | [15 empty] | 7250 | 575 | 420 | 505
2023 | Nissan | NISSAN | TITAN 4WD PRO-4X | NSX | 388 | 5.6 | 8 | Auto(S9) | 15 | 20 | 17 | 18.9 | 28.3 | 22.2214 | 15.2737 | 20.4361 | 17.2326 |  | NA | Naturally Aspirated | SA | Semi-Automatic |  | 9 | Y | N | P | Part-time 4-Wheel Drive | 10 |  |  | GP | Gasoline (Premium Unleaded Recommended) | MPG | miles per gallon | T | Truck | [6 empty] | 3200 | 3200 | [19 empty] | SIDI; | 2 | 2 | 13 | Standard Pick-up Trucks 4WD |  | Derived 5-cycle label | 2022-08-04 | 31512 | Y |  |  |  | N | N |  | N |  | Y | ECM controlled. oil pressure driven | Y | VVEL controlled, Motor driven | [25 empty] | GDI | Spark Ignition Direct Injection |  |  | N | SAE 0W-20 | N | No | [9 empty] | 3 | 3 |  | PNSXT05.6P9A | 5 | [15 empty] | 8000 | 584 | 436 | 517
2023 | FCA US LLC | RAM | 1500 4X4 | CRX | 548 | 3 | 6 | Auto(A8) | 21 | 29 | 24 | 27 | 42 | 32.1702 | 21.2505 | 29.401 | 24.2793 |  | TC | Turbocharged | A | Automatic |  | 8 | Y | N | 4 | 4-Wheel Drive |  | 5 |  | DU | Diesel, ultra low sulfur (15 ppm, maximum) | MPG | miles per gallon | T | Truck | [6 empty] | 2000 | 2000 | [20 empty] | 2 | 2 | 13 | Standard Pick-up Trucks 4WD |  | Derived 5-cycle label | 2022-11-28 | 32467 | N | N |  |  | N | N |  | N |  | N |  | N | [26 empty] | CRDI | Common Rail Direct Diesel Injection |  |  | N | 5W-40 | N | No | [9 empty] | 5 | 4 |  | PCRXT03.05PW | 1 | [15 empty] | 2000 | 478 | 346 | 418
2023 | FCA US LLC | RAM | 1500 4X4 | CRX | 549 | 3.6 | 6 | Auto(A8) | 19 | 24 | 21 | 24.3793 | 34.02 | 27.9426 | 19.3512 | 24.247 | 21.2852 |  | NA | Naturally Aspirated | A | Automatic |  | 8 | Y | N | 4 | 4-Wheel Drive | 10 |  |  | G | Gasoline (Regular Unleaded Recommended) | MPG | miles per gallon | T | Truck | [6 empty] | 2100 | 2100 | [19 empty] | Mild Hybrid; | 2 | 2 | 13 | Standard Pick-up Trucks 4WD |  | Derived 5-cycle label | 2022-11-28 | 32490 | N | N |  |  | N | N |  | N |  | Y | Cam Phaser | N |  | Battery(s) |  | 1 | Lithium Ion |  | 48 | 9.8 | 42 | On-Board |  |  | Electrical Regen Brake |  | Both | N |  |  |  |  | 1 | AC Induction |  | 11 |  |  | MFI | Multipoint/sequential fuel injection | N | N | N | SAE 0W-20 | Y | Yes | [9 empty] | 4 | 4 |  | PCRXT03.65P9 | 7 | [15 empty] | 2500 | 459 | 366 | 417
2023 | FCA US LLC | RAM | 1500 4X4 | CRX | 550 | 5.7 | 8 | Auto(A8) | 17 | 22 | 19 | 21.8551 | 31.1821 | 25.2544 | 17.4909 | 22.3688 | 19.394 |  | NA | Naturally Aspirated | A | Automatic |  | 8 | Y | N | 4 | 4-Wheel Drive | 10 |  |  | GM | Gasoline (Mid Grade Unleaded Recommended) | MPG | miles per gallon | T | Truck | [6 empty] | 2700 | 2700 | [19 empty] | Mild Hybrid; | 1 | 1 | 13 | Standard Pick-up Trucks 4WD |  | Derived 5-cycle label | 2022-11-28 | 32502 | N | N |  |  | N | N |  | Y | Solenoids | Y | Cam phasers | N |  | Battery(s) |  | 1 | Lithium Ion |  | 48 | 8 | 42 | On-Board |  |  | Electrical Regen Brake |  | Both | Y |  |  |  |  | 1 | AC Induction |  | 16 |  |  | MFI | Multipoint/sequential fuel injection | N | N | N | SAE 0W-20 | Y | Yes | [9 empty] | 4 | 4 |  | PCRXT05.75P1 | 5 | [15 empty] | 5500 | 507 | 396 | 457
2023 | FCA US LLC | RAM | 1500 Classic 4X4 | CRX | 563 | 3.6 | 6 | Auto(A8) | 16 | 23 | 19 | 20.1 | 32.4853 | 24.2627 | 16.1793 | 23.2343 | 18.7399 |  | NA | Naturally Aspirated | A | Automatic |  | 8 | Y | N | 4 | 4-Wheel Drive | 10 |  |  | G | Gasoline (Regular Unleaded Recommended) | MPG | miles per gallon | T | Truck | [6 empty] | 2350 | 2350 | [20 empty] | 2 | 2 | 13 | Standard Pick-up Trucks 4WD |  | Derived 5-cycle label | 2022-12-05 | 32562 | N | N |  |  | N | N |  | N |  | Y | Cam Phaser | N | [26 empty] | MFI | Multipoint/sequential fuel injection |  |  | N | 5W20 | N | No | [9 empty] | 4 | 4 |  | PCRXT03.65P1 | 7 | [15 empty] | 3750 | 549 | 382 | 474
2023 | FCA US LLC | RAM | 1500 Classic 4X4 | CRX | 564 | 5.7 | 8 | Auto(A8) | 15 | 20 | 17 | 18.2 | 28.1 | 21.6291 | 14.7421 | 20.301 | 16.8139 |  | NA | Naturally Aspirated | A | Automatic |  | 8 | Y | N | 4 | 4-Wheel Drive | 10 |  |  | GM | Gasoline (Mid Grade Unleaded Recommended) | MPG | miles per gallon | T | Truck | [6 empty] | 3000 | 3000 | [20 empty] | 1 | 1 | 13 | Standard Pick-up Trucks 4WD |  | Derived 5-cycle label | 2022-12-09 | 32568 | N | N |  |  | N | N |  | Y | Solenoids | Y | Cam phasers | N | [26 empty] | MFI | Multipoint/sequential fuel injection |  |  | N | SAE 0W-20 | N | No | [9 empty] | 3 | 3 |  | PCRXT05.75P0 | 5 | [15 empty] | 7000 | 602 | 437 | 528
2023 | FCA US LLC | RAM | 1500 TRX 4x4 | CRX | 552 | 6.2 | 8 | Auto(A8) | 10 | 14 | 12 | 12.7 | 19.3 | 15.0098 | 10.4781 | 14.2321 | 11.8893 |  | SC | Supercharged | A | Automatic |  | 8 | Y | N | 4 | 4-Wheel Drive | 10 |  |  | GP | Gasoline (Premium Unleaded Recommended) | MPG | miles per gallon | T | Truck | [6 empty] | 4550 | 4550 | [20 empty] | 1 | 1 | 13 | Standard Pick-up Trucks 4WD |  | Derived 5-cycle label | 2022-11-28 | 32468 | N | N |  |  | N | N |  | N |  | Y | Cam phaser | N | [26 empty] | MFI | Multipoint/sequential fuel injection |  |  | N | 0W-40 | N | No | [9 empty] | 1 | 1 |  | PCRXT06.2FP1 | 1 |  |  | PCRXT06.2CP1 | 1 | [11 empty] | 14750 | 850 | 624 | 748
2023 | Toyota | TOYOTA | TUNDRA 4WD | TYX | 19 | 3.4 | 6 | Auto(S10) | 17 | 22 | 19 | 21.7725 | 31.1448 | 25.1827 | 17.4296 | 22.3439 | 19.3441 |  | TC | Turbocharged | SA | Semi-Automatic |  | 10 | Y | N | P | Part-time 4-Wheel Drive | 15 |  |  | G | Gasoline (Regular Unleaded Recommended) | MPG | miles per gallon | T | Truck | [6 empty] | 2350 | 2350 | [19 empty] | SIDI & PFI; 3-mode (Sport/Normal/Eco); | 2 | 2 | 13 | Standard Pick-up Trucks 4WD |  | Derived 5-cycle label | 2022-09-07 | 32017 | N | N |  |  | N | N | APPLIED TO TUNDRA (3-drive mode) | N |  | Y | Intake and exhaust | N | [26 empty] | GDPI | Spark Ignition direct & ported injection |  |  | N | 0W-20 | Y | Yes | 3-mode (Sport/Normal/Eco) TM | [8 empty] | 4 | 4 |  | PTYXT03.4M5W | 5 | [15 empty] | 3750 | 510 | 398 | 460
2023 | Toyota | TOYOTA | TUNDRA 4WD | TYX | 18 | 3.4 | 6 | Auto(S10) | 17 | 23 | 19 | 21.6 | 31.5 | 25.1581 | 17.3012 | 22.5804 | 19.3354 |  | TC | Turbocharged | SA | Semi-Automatic |  | 10 | Y | N | P | Part-time 4-Wheel Drive | 15 |  |  | G | Gasoline (Regular Unleaded Recommended) | MPG | miles per gallon | T | Truck | [6 empty] | 2350 | 2350 | [19 empty] | SIDI & PFI; | 2 | 2 | 13 | Standard Pick-up Trucks 4WD |  | Derived 5-cycle label | 2022-09-07 | 32016 | N | N |  |  | N | N | APPLIED TO TUNDRA (1-drive mode) | N |  | Y | Intake and exhaust | N | [26 empty] | GDPI | Spark Ignition direct & ported injection |  |  | N | 0W-20 | Y | Yes | [9 empty] | 4 | 4 |  | PTYXT03.4M5W | 5 | [15 empty] | 3750 | 513 | 393 | 459
2023 | Toyota | TOYOTA | TUNDRA 4WD | TYX | 23 | 3.4 | 6 | Auto(S10) | 19 | 22 | 20 | 23.7491 | 31.1 | 26.5758 | 18.8896 | 22.3141 | 20.2909 |  | TC | Turbocharged | SA | Semi-Automatic |  | 10 | Y | N | P | Part-time 4-Wheel Drive | 15 |  |  | G | Gasoline (Regular Unleaded Recommended) | MPG | miles per gallon | T | Truck | [6 empty] | 2200 | 2200 | [19 empty] | SIDI & PFI; Hybrid; | 2 | 2 | 13 | Standard Pick-up Trucks 4WD |  | Derived 5-cycle label | 2022-09-07 | 31831 | N | N |  |  | N | N |  | N |  | Y | Intake and exhaust | N |  | Battery(s) |  | 1 | NiMH |  | 288 | 6.5 | 46.4 | On-Board |  |  | Electrical Regen Brake |  | Rear Wheels | N |  |  |  | Regenerative Braking Source "Both" is for TUNDRA 4WD, TUNDRA 4WD PRO and SEQUOIA 4WD. | 1 | Other | AC SYNCHRONOUS | 45 |  |  | GDPI | Spark Ignition direct & ported injection | N | N | N | 0W-20 | Y | Yes | HYBRID | [8 empty] | 4 | 4 |  | PTYXT03.4M53 | 5 | [15 empty] | 3000 | 469 | 397 | 437
2023 | Toyota | TOYOTA | TUNDRA 4WD PRO | TYX | 25 | 3.4 | 6 | Auto(S10) | 18 | 20 | 19 | 22.9 | 28.1 | 24.9802 | 18.2647 | 20.301 | 19.1281 |  | TC | Turbocharged | SA | Semi-Automatic |  | 10 | Y | N | P | Part-time 4-Wheel Drive | 15 |  |  | G | Gasoline (Regular Unleaded Recommended) | MPG | miles per gallon | T | Truck | [6 empty] | 2350 | 2350 | [19 empty] | SIDI & PFI; Hybrid; | 2 | 2 | 13 | Standard Pick-up Trucks 4WD |  | Derived 5-cycle label | 2022-09-07 | 31832 | Y | N |  |  | N | N |  | N |  | Y | Intake and exhaust | N |  | Battery(s) |  | 1 | NiMH |  | 288 | 6.5 | 46.4 | On-Board |  |  | Electrical Regen Brake |  | Rear Wheels | N |  |  |  | Regenerative Braking Source "Both" is for TUNDRA 4WD, TUNDRA 4WD PRO and SEQUOIA 4WD. | 1 | Other | AC SYNCHRONOUS | 45 |  |  | GDPI | Spark Ignition direct & ported injection | N | N | N | 0W-20 | Y | Yes | HYBRID | [8 empty] | 4 | 4 |  | PTYXT03.4M53 | 5 | [15 empty] | 3750 | 483 | 435 | 461
2023 | General Motors | Cadillac | XT5 HEARSE FWD | GMX | 625 | 2 | 4 | Auto(S9) | 20 | 23 | 21 | 24.7 | 34.2 | 28.2286 | 19.5853 | 22.6702 | 20.8628 |  | TC | Turbocharged | SA | Semi-Automatic |  | 9 | Y | N | F | 2-Wheel Drive, Front | 10 |  |  | GPR | Gasoline (Premium Unleaded Required) | MPG | miles per gallon | T | Truck | [6 empty] | 2600 | 2600 | [19 empty] | SIDI; | 2 | 2 | 17 | Special Purpose Vehicle 2WD | ?? | Derived Vehicle Specific 5-cycle Calculation Approach for city label but Modified 5-cycle Calculation Approach for Highway label | 2022-05-27 | 31425 | N | N |  |  | N | N |  | Y | Active Fuel Management | Y | Cam Phaser | Y | High,Low,Zero(Cylinder Deactivation) | [25 empty] | GDI | Spark Ignition Direct Injection |  |  | N | 0W20 | Y | Yes | [9 empty] | 4 | 4 |  | PGMXT02.0550 | 6 | [15 empty] | 5000 | 453 | 391 | 425
2023 | General Motors | Cadillac | XT5 LIMO FWD | GMX | 626 | 2 | 4 | Auto(S9) | 20 | 23 | 21 | 24.7 | 34.2 | 28.2286 | 19.5853 | 22.6702 | 20.8628 |  | TC | Turbocharged | SA | Semi-Automatic |  | 9 | Y | N | F | 2-Wheel Drive, Front | 10 |  |  | GPR | Gasoline (Premium Unleaded Required) | MPG | miles per gallon | T | Truck | [6 empty] | 2600 | 2600 | [19 empty] | SIDI; | 2 | 2 | 17 | Special Purpose Vehicle 2WD | ?? | Derived Vehicle Specific 5-cycle Calculation Approach for city label but Modified 5-cycle Calculation Approach for Highway label | 2022-05-27 | 31426 | N | N |  |  | N | N |  | Y | Active Fuel Management | Y | Cam Phaser | Y | High,Low,Zero(Cylinder Deactivation) | [25 empty] | GDI | Spark Ignition Direct Injection |  |  | N | 0W20 | Y | Yes | [9 empty] | 4 | 4 |  | PGMXT02.0550 | 6 | [15 empty] | 5000 | 453 | 391 | 425
2023 | Ford Motor Company | Ford | Transit Connect Van FWD | FMX | 152 | 2 | 4 | Auto(S8) | 24 | 26 | 25 | 30.8066 | 43.3041 | 35.4046 | 23.9529 | 26.4837 | 25.0292 |  | NA | Naturally Aspirated | SA | Semi-Automatic |  | 8 | Y | N | F | 2-Wheel Drive, Front | 15 |  |  | G | Gasoline (Regular Unleaded Recommended) | MPG | miles per gallon | T | Truck | [6 empty] | 1750 | 1750 | [19 empty] | SIDI; | 2 | 2 | 17 | Special Purpose Vehicle 2WD | ?? | Derived Vehicle Specific 5-cycle Calculation Approach for city label but Modified 5-cycle Calculation Approach for Highway label | 2022-11-14 | 32276 | N | N |  |  | N | N |  | N |  | N |  | N | [26 empty] | GDI | Spark Ignition Direct Injection |  |  | N | 5W20 API SP | Y | Yes | [9 empty] | 5 | 5 |  | PFMXT02.02NP | 6 | [15 empty] | 750 | 371 | 336 | 355
2023 | Ford Motor Company | Ford | Transit Connect Wagon LWB FWD | FMX | 153 | 2 | 4 | Auto(S8) | 24 | 28 | 26 | 30.3 | 43 | 34.9443 | 23.5971 | 28.4471 | 25.5579 |  | NA | Naturally Aspirated | SA | Semi-Automatic |  | 8 | Y | N | F | 2-Wheel Drive, Front | 15 |  |  | G | Gasoline (Regular Unleaded Recommended) | MPG | miles per gallon | T | Truck | [6 empty] | 1700 | 1700 | [19 empty] | SIDI; | 2 | 2 | 17 | Special Purpose Vehicle 2WD | ?? | Derived Vehicle Specific 5-cycle Calculation Approach for city label but Modified 5-cycle Calculation Approach for Highway label | 2022-11-14 | 32277 | Y | N |  |  | N | N |  | N |  | N |  | N | [26 empty] | GDI | Spark Ignition Direct Injection |  |  | N | 5W20 API SP | Y | Yes | [9 empty] | 5 | 5 |  | PFMXT02.02NP | 6 | [15 empty] | 500 | 376 | 312 | 348
2023 | Mercedes-Benz | Mercedes-Benz | GLA 250 | MBX | 506 | 2 | 4 | Auto(AM8) | 24 | 34 | 28 | 30.8 | 49.1 | 37.0067 | 23.9483 | 33.8346 | 27.5739 |  | TC | Turbocharged | AM | Automated Manual |  | 8 | Y | N | F | 2-Wheel Drive, Front | 10 |  |  | GPR | Gasoline (Premium Unleaded Required) | MPG | miles per gallon | N | Not exempt | [6 empty] | 1950 | 1950 | [19 empty] | SIDI; | 2 | 2 | 17 | Special Purpose Vehicle 2WD | ?? | Derived 5-cycle label | 2022-08-02 | 31881 | N | N |  |  | N | N |  | N |  | Y | Allows timing of the intake / exhaust valves to be changed while the engine is in operation | Y | Inlet side | [25 empty] | GDI | Spark Ignition Direct Injection |  |  | N | SAE5W40 | Y | Yes | GLA 250 | [6 empty] | 37.3 |  | 6 | 6 |  | PMBXJ02.0U3B | 5 | [15 empty] | 1750 | 369 | 261 | 321
2023 | Mercedes-Benz | Mercedes-Benz | GLB 250 | MBX | 750 | 2 | 4 | Auto(AM8) | 24 | 32 | 27 | 30.3 | 46.3 | 35.8795 | 23.5971 | 32.1028 | 26.7914 |  | TC | Turbocharged | AM | Automated Manual |  | 8 | Y | N | F | 2-Wheel Drive, Front | 10 |  |  | GPR | Gasoline (Premium Unleaded Required) | MPG | miles per gallon | N | Not exempt | [6 empty] | 2050 | 2050 | [19 empty] | SIDI; | 2 | 2 | 17 | Special Purpose Vehicle 2WD | ?? | Derived 5-cycle label | 2022-08-02 | 31920 | N | N |  |  | N | N |  | N |  | Y | Allows timing of the intake / exhaust valves to be changed while the engine is in operation | Y | Inlet side | [25 empty] | GDI | Spark Ignition Direct Injection |  |  | N | SAE5W40 | Y | Yes | GLB 250 | [6 empty] | 36.1 |  | 5 | 5 |  | PMBXJ02.0U3B | 5 | [15 empty] | 2250 | 375 | 276 | 330
2023 | Mercedes-Benz | Mercedes-Benz | Metris (Cargo Van) | MBX | 411 | 2 | 4 | Auto(A9) | 19 | 23 | 20 | 24.5 | 35 | 28.3237 | 18.7082 | 22.7093 | 20.3192 |  | TC | Turbocharged | A | Automatic |  | 9 | Y | N | R | 2-Wheel Drive, Rear | 10 |  |  | GPR | Gasoline (Premium Unleaded Required) | MPG | miles per gallon | T | Truck | [6 empty] | 2750 | 2750 | [19 empty] | SIDI; | 2 | 2 | 17 | Special Purpose Vehicle 2WD | ?? | Vehicle Specific 5-cycle label | 2022-10-21 | 32324 | N | N |  |  | N | N |  | N |  | Y | Allows timing of the intake/exhaust valves to be changed while the engine is in operation | N | [26 empty] | GDI | Spark Ignition Direct Injection |  |  | N | 5W30 acc. 229.6 | N | No | Metris (Cargo Van) | [6 empty] | 28.5 |  | 4 | 4 |  | PMBXT02.0U3B | 6 | [15 empty] | 5750 | 474 | 388 | 436
2023 | Mercedes-Benz | Mercedes-Benz | Metris (Cargo Van, LWB) | MBX | 412 | 2 | 4 | Auto(A9) | 19 | 23 | 20 | 24.5 | 35 | 28.3237 | 18.7082 | 22.7093 | 20.3192 |  | TC | Turbocharged | A | Automatic |  | 9 | Y | N | R | 2-Wheel Drive, Rear | 10 |  |  | GPR | Gasoline (Premium Unleaded Required) | MPG | miles per gallon | T | Truck | [6 empty] | 2750 | 2750 | [19 empty] | SIDI; | 2 | 2 | 17 | Special Purpose Vehicle 2WD | ?? | Vehicle Specific 5-cycle label | 2022-10-21 | 32323 | N | N |  |  | N | N |  | N |  | Y | Allows timing of the intake/exhaust valves to be changed while the engine is in operation | N | [26 empty] | GDI | Spark Ignition Direct Injection |  |  | N | 5W30 acc. 229.6 | N | No | Metris (Cargo Van) | [6 empty] | 28.5 |  | 4 | 4 |  | PMBXT02.0U3B | 6 | [15 empty] | 5750 | 474 | 388 | 436
2023 | Mercedes-Benz | Mercedes-Benz | Metris (Passenger Van) | MBX | 410 | 2 | 4 | Auto(A9) | 18 | 22 | 19 | 23.3 | 33.7 | 27.0575 | 17.501 | 21.7597 | 19.1912 |  | TC | Turbocharged | A | Automatic |  | 9 | Y | N | R | 2-Wheel Drive, Rear | 10 |  |  | GPR | Gasoline (Premium Unleaded Required) | MPG | miles per gallon | T | Truck | [6 empty] | 2900 | 2900 | [19 empty] | SIDI; | 2 | 2 | 17 | Special Purpose Vehicle 2WD | ?? | Vehicle Specific 5-cycle label | 2022-10-19 | 32279 | N | N |  |  | N | N |  | N |  | Y | Allows timing of the intake/exhaust valves to be changed while the engine is in operation | N | [26 empty] | GDI | Spark Ignition Direct Injection |  |  | N | 5W30 acc. 229.6 | N | No | Metris (Passenger Van) | [6 empty] | 27.2 |  | 4 | 4 |  | PMBXT02.0U3B | 6 | [15 empty] | 6500 | 503 | 406 | 459
2023 | Mercedes-Benz | Mercedes-Benz | Metris (US Postal Long) | MBX | 413 | 2 | 4 | Auto(A9) | 19 | 25 | 21 | 24.1 | 34.5 | 27.8823 | 19.1468 | 24.5623 | 21.2557 |  | TC | Turbocharged | A | Automatic |  | 9 | Y | N | R | 2-Wheel Drive, Rear | 10 |  |  | GPR | Gasoline (Premium Unleaded Required) | MPG | miles per gallon | T | Truck | [6 empty] | 2600 | 2600 | [19 empty] | SIDI; | 2 | 2 | 17 | Special Purpose Vehicle 2WD | ?? | Derived 5-cycle label | 2022-10-05 | 32207 | N | N |  |  | N | N |  | N |  | Y | Allows timing of the intake/exhaust valves to be changed while the engine is in operation | N | [26 empty] | GDI | Spark Ignition Direct Injection |  |  | N | 5W30 acc. 229.6 | N | No | Metris (US Postal Long) | [6 empty] | 28.1 |  | 4 | 4 |  | PMBXT02.0U3C | 5 | [15 empty] | 5000 | 461 | 358 | 415
2023 | Mercedes-Benz | Mercedes-Benz | Metris (US Postal) | MBX | 416 | 2 | 4 | Auto(A9) | 19 | 25 | 21 | 24.1 | 34.5 | 27.8823 | 19.1468 | 24.5623 | 21.2557 |  | TC | Turbocharged | A | Automatic |  | 9 | Y | N | R | 2-Wheel Drive, Rear | 10 |  |  | GPR | Gasoline (Premium Unleaded Required) | MPG | miles per gallon | T | Truck | [6 empty] | 2600 | 2600 | [19 empty] | SIDI; | 2 | 2 | 17 | Special Purpose Vehicle 2WD | ?? | Derived 5-cycle label | 2022-10-05 | 32208 | N | N |  |  | N | N |  | N |  | Y | Allows timing of the intake/exhaust valves to be changed while the engine is in operation | N | [26 empty] | GDI | Spark Ignition Direct Injection |  |  | N | 5W30 acc. 229.6 | N | No | Metris (US Postal) | [6 empty] | 28.1 |  | 4 | 4 |  | PMBXT02.0U3C | 5 | [15 empty] | 5000 | 461 | 358 | 415
2023 | General Motors | Cadillac | XT5 HEARSE AWD | GMX | 627 | 2 | 4 | Auto(S9) | 20 | 23 | 21 | 24.7 | 34.2 | 28.2286 | 19.5853 | 22.6702 | 20.8628 |  | TC | Turbocharged | SA | Semi-Automatic |  | 9 | Y | N | A | All Wheel Drive | 10 |  |  | GPR | Gasoline (Premium Unleaded Required) | MPG | miles per gallon | T | Truck | [6 empty] | 2600 | 2600 | [19 empty] | SIDI; | 2 | 2 | 18 | Special Purpose Vehicle 4WD | ?? | Derived Vehicle Specific 5-cycle Calculation Approach for city label but Modified 5-cycle Calculation Approach for Highway label | 2022-05-27 | 31427 | N | N |  |  | N | N |  | Y | Active Fuel Management | Y | Cam Phaser | Y | High,Low,Zero(Cylinder Deactivation) | [25 empty] | GDI | Spark Ignition Direct Injection |  |  | N | 0W20 | Y | Yes | [9 empty] | 4 | 4 |  | PGMXT02.0550 | 6 | [15 empty] | 5000 | 453 | 391 | 425
2023 | General Motors | Cadillac | XT5 LIMO AWD | GMX | 628 | 2 | 4 | Auto(S9) | 20 | 23 | 21 | 24.7 | 34.2 | 28.2286 | 19.5853 | 22.6702 | 20.8628 |  | TC | Turbocharged | SA | Semi-Automatic |  | 9 | Y | N | A | All Wheel Drive | 10 |  |  | GPR | Gasoline (Premium Unleaded Required) | MPG | miles per gallon | T | Truck | [6 empty] | 2600 | 2600 | [19 empty] | SIDI; | 2 | 2 | 18 | Special Purpose Vehicle 4WD | ?? | Derived Vehicle Specific 5-cycle Calculation Approach for city label but Modified 5-cycle Calculation Approach for Highway label | 2022-05-27 | 31428 | N | N |  |  | N | N |  | Y | Active Fuel Management | Y | Cam Phaser | Y | High,Low,Zero(Cylinder Deactivation) | [25 empty] | GDI | Spark Ignition Direct Injection |  |  | N | 0W20 | Y | Yes | [9 empty] | 4 | 4 |  | PGMXT02.0550 | 6 | [15 empty] | 5000 | 453 | 391 | 425
2023 | General Motors | Chevrolet | SILVERADO 2WD CAB CHASSIS | GMX | 805 | 5.3 | 8 | Auto(A10) | 15 | 18 | 16 | 19.3789 | 27.0577 | 22.216 | 14.8416 | 17.8501 | 16.0596 |  | NA | Naturally Aspirated | A | Automatic |  | 10 | Y | N | R | 2-Wheel Drive, Rear | 10 |  |  | G | Gasoline (Regular Unleaded Recommended) | MPG | miles per gallon | T | Truck | [6 empty] | 2750 | 2750 | [19 empty] | SIDI; | 1 | 1 | 19 | Special Purpose Vehicle cab chassis | ?? | Vehicle Specific 5-cycle label | 2022-08-29 | 32037 | N | N |  |  | N | N |  | Y | dynamic fuel management | Y | cam phaser | N | [26 empty] | GDI | Spark Ignition Direct Injection |  |  | N | 0W20 | Y | Yes | [9 empty] | 3 | 3 |  | PGMXT05.3386 | 6 | [15 empty] | 5750 | 596 | 499 | 553
2023 | General Motors | Chevrolet | SILVERADO 4WD CAB CHASSIS | GMX | 744 | 5.3 | 8 | Auto(A10) | 15 | 17 | 16 | 19.1 | 26.2766 | 21.7764 | 14.6224 | 17.3799 | 15.7467 |  | NA | Naturally Aspirated | A | Automatic |  | 10 | Y | N | 4 | 4-Wheel Drive | 10 |  |  | G | Gasoline (Regular Unleaded Recommended) | MPG | miles per gallon | T | Truck | [6 empty] | 2750 | 2750 | [19 empty] | SIDI; | 1 | 1 | 19 | Special Purpose Vehicle cab chassis | ?? | Vehicle Specific 5-cycle label | 2022-08-29 | 32038 | N | N |  |  | N | N |  | Y | dynamic fuel management | Y | cam phaser | N | [26 empty] | GDI | Spark Ignition Direct Injection |  |  | N | 0W20 | Y | Yes | [9 empty] | 3 | 3 |  | PGMXT05.3386 | 6 | [15 empty] | 5750 | 608 | 511 | 564
2023 | General Motors | GMC | SIERRA 2WD CAB CHASSIS | GMX | 806 | 5.3 | 8 | Auto(A10) | 15 | 18 | 16 | 19.3789 | 27.0577 | 22.216 | 14.8416 | 17.8501 | 16.0596 |  | NA | Naturally Aspirated | A | Automatic |  | 10 | Y | N | R | 2-Wheel Drive, Rear | 10 |  |  | G | Gasoline (Regular Unleaded Recommended) | MPG | miles per gallon | T | Truck | [6 empty] | 2750 | 2750 | [19 empty] | SIDI; | 1 | 1 | 19 | Special Purpose Vehicle cab chassis | ?? | Vehicle Specific 5-cycle label | 2022-08-29 | 32042 | N | N |  |  | N | N |  | Y | dynamic fuel management | Y | cam phaser | N | [26 empty] | GDI | Spark Ignition Direct Injection |  |  | N | 0W20 | Y | Yes | [9 empty] | 3 | 3 |  | PGMXT05.3386 | 6 | [15 empty] | 5750 | 596 | 499 | 553
2023 | General Motors | GMC | SIERRA 4WD CAB CHASSIS | GMX | 746 | 5.3 | 8 | Auto(A10) | 15 | 17 | 16 | 19.1 | 26.2766 | 21.7764 | 14.6224 | 17.3799 | 15.7467 |  | NA | Naturally Aspirated | A | Automatic |  | 10 | Y | N | 4 | 4-Wheel Drive | 10 |  |  | G | Gasoline (Regular Unleaded Recommended) | MPG | miles per gallon | T | Truck | [6 empty] | 2750 | 2750 | [19 empty] | SIDI; | 1 | 1 | 19 | Special Purpose Vehicle cab chassis | ?? | Vehicle Specific 5-cycle label | 2022-08-29 | 32039 | N | N |  |  | N | N |  | Y | dynamic fuel management | Y | cam phaser | N | [26 empty] | GDI | Spark Ignition Direct Injection |  |  | N | 0W20 | Y | Yes | [9 empty] | 3 | 3 |  | PGMXT05.3386 | 6 | [15 empty] | 5750 | 608 | 511 | 564
2023 | FCA US LLC | Chrysler | Pacifica | CRX | 557 | 3.6 | 6 | Auto(A9) | 19 | 28 | 22 | 23.8933 | 40 | 29.1809 | 18.9954 | 28.1266 | 22.2452 |  | NA | Naturally Aspirated | A | Automatic |  | 9 | Y | N | F | 2-Wheel Drive, Front | 10 |  |  | G | Gasoline (Regular Unleaded Recommended) | MPG | miles per gallon | T | Truck | [6 empty] | 2000 | 2000 | [20 empty] | 2 | 2 | 20 | Special Purpose Vehicle, minivan 2WD | 1 | Derived 5-cycle label | 2022-12-05 | 32458 | N | N |  |  | N | N | ESS | N |  | Y | Cam Phaser | N | [26 empty] | MFI | Multipoint/sequential fuel injection |  |  | N | SAE 0W20 | Y | Yes | [9 empty] | 5 | 5 |  | PCRXT03.65P5 | 7 | [15 empty] | 2000 | 469 | 317 | 401
2023 | FCA US LLC | Chrysler | Voyager | CRX | 560 | 3.6 | 6 | Auto(A9) | 19 | 28 | 22 | 23.8933 | 40 | 29.1809 | 18.9954 | 28.1266 | 22.2452 |  | NA | Naturally Aspirated | A | Automatic |  | 9 | Y | N | F | 2-Wheel Drive, Front | 10 |  |  | G | Gasoline (Regular Unleaded Recommended) | MPG | miles per gallon | T | Truck | [6 empty] | 2000 | 2000 | [20 empty] | 2 | 2 | 20 | Special Purpose Vehicle, minivan 2WD | 1 | Derived 5-cycle label | 2022-12-05 | 32470 | N | N |  |  | N | N | ESS | N |  | Y | Cam Phaser | N | [26 empty] | MFI | Multipoint/sequential fuel injection |  |  | N | SAE 0W20 | Y | Yes | [9 empty] | 5 | 5 |  | PCRXT03.65P5 | 7 | [15 empty] | 2000 | 469 | 317 | 401
2023 | Honda | Honda | ODYSSEY FWD | HNX | 401 | 3.5 | 6 | Auto(S10) | 19 | 28 | 22 | 24.4983 | 39.4719 | 29.5412 | 19.4381 | 27.7882 | 22.4775 |  | NA | Naturally Aspirated | SA | Semi-Automatic |  | 10 | Y | N | F | 2-Wheel Drive, Front | 10 |  |  | G | Gasoline (Regular Unleaded Recommended) | MPG | miles per gallon | T | Truck | [6 empty] | 2000 | 2000 | [19 empty] | SIDI; | 2 | 2 | 20 | Special Purpose Vehicle, minivan 2WD | 1 | Derived 5-cycle label | 2022-03-21 | 30990 | N | N |  |  | N | N |  | Y | Variable Cylinder Management (VCM) system is applied. | Y | Variable valve Timing and lift Electronic Control (VTEC) system is applied. | Y | Variable valve Timing and lift Electronic Control (VTEC) system is applied. | [25 empty] | GDI | Spark Ignition Direct Injection | N | N | N | 0W-20 | Y | Yes | [9 empty] | 5 | 5 |  | PHNXT03.5J4C | 5 | [15 empty] | 2000 | 455 | 318 | 394
2023 | Kia | KIA | Carnival | KMX | 12 | 3.5 | 6 | Auto(S8) | 19 | 26 | 22 | 24.4628 | 36.9558 | 28.8518 | 19.4122 | 26.1648 | 21.9629 |  | NA | Naturally Aspirated | SA | Semi-Automatic |  | 8 | Y | N | F | 2-Wheel Drive, Front | 15 |  |  | G | Gasoline (Regular Unleaded Recommended) | MPG | miles per gallon | T | Truck | [6 empty] | 2000 | 2000 | [19 empty] | SIDI & PFI; | 2 | 2 | 20 | Special Purpose Vehicle, minivan 2WD | 1 | Derived Vehicle Specific 5-cycle Calculation Approach for city label but Modified 5-cycle Calculation Approach for Highway label | 2022-05-02 | 31137 | N | N |  |  | N | N |  | N |  | Y | Fixed3(More than two or continuous) | N | [26 empty] | GDPI | Spark Ignition direct & ported injection |  |  | N | 0W20 | N | No | [9 empty] | 5 | 5 |  | PKMXT03.5KU5 | 5 | [15 empty] | 2000 | 461 | 342 | 408
2023 | Toyota | TOYOTA | SIENNA | TYX | 95 | 2.5 | 4 | Auto(AV-S6) | 36 | 36 | 36 | 48.6406 | 49.6305 | 49.0811 | 35.7632 | 36.3698 | 36.0336 |  | NA | Naturally Aspirated | SCV | Selectable Continuously Variable (e.g. CVT with paddles) |  | 6 | N | N | F | 2-Wheel Drive, Front | 15 |  |  | G | Gasoline (Regular Unleaded Recommended) | MPG | miles per gallon | T | Truck | [6 empty] | 1250 | 1250 | [19 empty] | SIDI & PFI; Hybrid; | 2 | 2 | 20 | Special Purpose Vehicle, minivan 2WD | 1 | Vehicle Specific 5-cycle label | 2022-09-20 | 31942 | N | N |  |  | N | N | APPLIED TO NX 350h AND SIENNA | N |  | Y | Intake and exhaust | N |  | Battery(s) |  | 1 | NiMH |  | 288 | 6.5 | 46.4 | On-Board |  |  | Electrical Regen Brake |  | Both | N |  |  |  | "40kWatt" of Rated Motor/Generator Power is only for AWD. | 2 | Other | AC Synchronous | 134 |  |  | GDPI | Spark Ignition direct & ported injection | N | N | N | 0W-16 | Y | Yes | HYBRID | [8 empty] | 7 | 7 |  | PTYXT02.5P34 | 7 | [14 empty] | 1750 |  | 247 | 244 | 246
2023 | FCA US LLC | Chrysler | Pacifica AWD | CRX | 568 | 3.6 | 6 | Auto(A9) | 17 | 25 | 20 | 20.7 | 35.4 | 25.457 | 16.6294 | 25.1517 | 19.6212 |  | NA | Naturally Aspirated | A | Automatic |  | 9 | Y | N | A | All Wheel Drive | 10 |  |  | G | Gasoline (Regular Unleaded Recommended) | MPG | miles per gallon | T | Truck | [6 empty] | 2200 | 2200 | [20 empty] | 2 | 2 | 21 | Special Purpose Vehicle, minivan 4WD | 1 | Derived 5-cycle label | 2022-12-07 | 32643 | N | N |  |  | N | N |  | N |  | Y | Cam Phaser | N | [26 empty] | MFI | Multipoint/sequential fuel injection |  |  | N | SAE 0W20 | Y | Yes | [9 empty] | 4 | 4 |  | PCRXT03.65P5 | 7 | [15 empty] | 3000 | 531 | 351 | 450
2023 | Toyota | TOYOTA | SIENNA AWD | TYX | 96 | 2.5 | 4 | Auto(AV-S6) | 35 | 36 | 35 | 47 | 48.5008 | 47.6637 | 34.5397 | 35.6386 | 35.0257 |  | NA | Naturally Aspirated | SCV | Selectable Continuously Variable (e.g. CVT with paddles) |  | 6 | N | N | A | All Wheel Drive | 15 |  |  | G | Gasoline (Regular Unleaded Recommended) | MPG | miles per gallon | T | Truck | [6 empty] | 1250 | 1250 | [19 empty] | SIDI & PFI; Hybrid; | 2 | 2 | 21 | Special Purpose Vehicle, minivan 4WD | 1 | Vehicle Specific 5-cycle label | 2022-09-20 | 31943 | N | N |  |  | N | N | APPLIED TO NX 350h AND SIENNA | N |  | Y | Intake and exhaust | N |  | Battery(s) |  | 1 | NiMH |  | 288 | 6.5 | 46.4 | On-Board |  |  | Electrical Regen Brake |  | Both | N |  |  |  | "40kWatt" of Rated Motor/Generator Power is only for AWD. | 2 | Other | AC Synchronous | 40 and 134 |  |  | GDPI | Spark Ignition direct & ported injection | N | N | N | 0W-16 | Y | Yes | HYBRID | [8 empty] | 7 | 7 |  | PTYXT02.5P34 | 7 | [14 empty] | 1750 |  | 256 | 249 | 253
2023 | Honda | Acura | MDX FWD | HNX | 502 | 3.5 | 6 | Auto(S10) | 19 | 26 | 22 | 25 | 37.2 | 29.3283 | 19 | 26.3231 | 22.2878 |  | NA | Naturally Aspirated | SA | Semi-Automatic |  | 10 | Y | N | F | 2-Wheel Drive, Front | 10 |  |  | GP | Gasoline (Premium Unleaded Recommended) | MPG | miles per gallon | T | Truck | [6 empty] | 2500 | 2500 | [19 empty] | SIDI; | 2 | 2 | 30 | Small SUV 2WD |  | Derived 5-cycle label | 2022-06-23 | 31263 | N | N |  |  | N | N | MDX | Y | Variable Cylinder Management (VCM) is applied. | Y | Variable valve Timing and lift Electronic Control (VTEC) system is applied. | Y | Variable valve Timing and lift Electronic Control (VTEC) system is applied. | [25 empty] | GDI | Spark Ignition Direct Injection | N | N | N | 0W-20 | Y | Yes | [9 empty] | 5 | 5 |  | PHNXT03.5CCC | 5 | [15 empty] | 4500 | 470 | 339 | 411
2023 | Honda | Acura | RDX FWD | HNX | 482 | 2 | 4 | Auto(S10) | 22 | 28 | 24 | 28.4 | 40.2 | 32.7223 | 22.2521 | 28.2546 | 24 |  | TC | Turbocharged | SA | Semi-Automatic |  | 10 | Y | N | F | 2-Wheel Drive, Front | 10 |  |  | GP | Gasoline (Premium Unleaded Recommended) | MPG | miles per gallon | T | Truck | [6 empty] | 2300 | 2300 | [19 empty] | SIDI; | 2 | 2 | 30 | Small SUV 2WD |  | Derived 5-cycle label | 2022-10-13 | 32152 | N | N |  |  | N | N |  | N |  | Y | Variable valve Timing (VTC) and lift Electronic Control (VTEC) system is applied. | Y | Variable valve Timing (VTC) and lift Electronic Control (VTEC) system is applied. | [25 empty] | GDI | Spark Ignition Direct Injection | N | N | N | 0W-20 | Y | Yes | [9 empty] | 5 | 5 |  | PHNXT02.08VC | 6 | [15 empty] | 3500 | 399 | 314 | 370
2023 | Honda | Acura | RDX FWD A-SPEC | HNX | 484 | 2 | 4 | Auto(S10) | 22 | 27 | 24 | 27.4 | 39.8 | 31.8679 | 21.5376 | 26.8377 | 23.6383 |  | TC | Turbocharged | SA | Semi-Automatic |  | 10 | Y | N | F | 2-Wheel Drive, Front | 10 |  |  | GP | Gasoline (Premium Unleaded Recommended) | MPG | miles per gallon | T | Truck | [6 empty] | 2300 | 2300 | [19 empty] | SIDI; | 2 | 2 | 30 | Small SUV 2WD |  | Derived Vehicle Specific 5-cycle Calculation Approach for city label but Modified 5-cycle Calculation Approach for Highway label | 2022-10-13 | 32151 | N | N |  |  | N | N |  | N |  | Y | Variable valve Timing (VTC) and lift Electronic Control (VTEC) system is applied. | Y | Variable valve Timing (VTC) and lift Electronic Control (VTEC) system is applied. | [25 empty] | GDI | Spark Ignition Direct Injection | N | N | N | 0W-20 | Y | Yes | [9 empty] | 5 | 5 |  | PHNXT02.09VC | 6 | [15 empty] | 3500 | 412 | 330 | 375
2023 | FCA US LLC | ALFA ROMEO | Stelvio | CRX | 403 | 2 | 4 | Auto(A8) | 22 | 29 | 25 | 29.2431 | 41.671 | 33.7761 | 22 | 29.1922 | 25.3266 |  | TC | Turbocharged | A | Automatic |  | 8 | Y | N | R | 2-Wheel Drive, Rear | 10 |  |  | GP | Gasoline (Premium Unleaded Recommended) | MPG | miles per gallon | T | Truck | [6 empty] | 2200 | 2200 | [19 empty] | SIDI; | 2 | 2 | 30 | Small SUV 2WD |  | Derived 5-cycle label | 2022-06-22 | 31299 | N | N |  |  | N | N |  | N |  | Y | multi-air electro-hydraulic control | Y | multi-air electro-hydraulic control | [25 empty] | GDI | Spark Ignition Direct Injection |  |  | Y | 0W-30 | Y | Yes | [9 empty] | 5 | 5 |  | PCRXJ02.05P2 | 5 | [15 empty] | 3000 | 404 | 305 | 359
2023 | BMW | BMW | X3 sDrive30i | BMX | 371 | 2 | 4 | Auto(S8) | 23 | 29 | 25 | 28.8492 | 40.7234 | 33.2063 | 22.5716 | 28.5889 | 24.9331 |  | TC | Turbocharged | SA | Semi-Automatic |  | 8 | Y | N | R | 2-Wheel Drive, Rear | 10 |  |  | GP | Gasoline (Premium Unleaded Recommended) | MPG | miles per gallon | T | Truck | [6 empty] | 2200 | 2200 | [19 empty] | SIDI; | 2 | 2 | 30 | Small SUV 2WD |  | Derived 5-cycle label | 2022-07-01 | 31630 | N | N |  |  | N | N |  | N |  | Y | variable valve timing at inlet and outlet valves | Y | variable valve lift only at inlet valves | [25 empty] | GDI | Spark Ignition Direct Injection |  |  | N | 0W20 | Y | Yes | [9 empty] | 5 | 5 |  | PBMXJ02.0B4X | 7 | [15 empty] | 3000 | 389 | 307 | 352
2023 | General Motors | Buick | ENCORE GX FWD | GMX | 48 | 1.2 | 3 | Auto(AV) | 29 | 31 | 30 | 38.8 | 47.5 | 42.2852 | 29.42 | 30.8899 | 30.0638 |  | TC | Turbocharged | CVT | Continuously Variable |  | 1 | N | N | F | 2-Wheel Drive, Front | 10 |  |  | G | Gasoline (Regular Unleaded Recommended) | MPG | miles per gallon | T | Truck | [6 empty] | 1500 | 1500 | [19 empty] | SIDI; | 2 | 2 | 30 | Small SUV 2WD |  | Derived Vehicle Specific 5-cycle Calculation Approach for city label but Modified 5-cycle Calculation Approach for Highway label | 2022-04-25 | 31258 | N | N |  |  | N | N | CSS Prime | N |  | Y | Cam phaser | N | [26 empty] | GDI | Spark Ignition Direct Injection |  |  | N | 5W30 | Y | Yes | [7 empty] | 42.5 |  | 6 | 6 |  | PGMXV01.3545 | 7 | [14 empty] | 500 |  | 302 | 288 | 296
2023 | General Motors | Buick | ENCORE GX FWD | GMX | 76 | 1.3 | 3 | Auto(AV) | 29 | 32 | 30 | 37.5 | 47 | 41.2522 | 28.5494 | 31.7115 | 29.8906 |  | TC | Turbocharged | CVT | Continuously Variable |  | 1 | N | N | F | 2-Wheel Drive, Front | 10 |  |  | G | Gasoline (Regular Unleaded Recommended) | MPG | miles per gallon | T | Truck | [6 empty] | 1500 | 1500 | [19 empty] | SIDI; | 2 | 2 | 30 | Small SUV 2WD |  | Derived Vehicle Specific 5-cycle Calculation Approach for city label but Modified 5-cycle Calculation Approach for Highway label | 2022-04-25 | 31260 | N | N |  |  | N | N |  | N |  | Y | Cam phaser | N | [26 empty] | GDI | Spark Ignition Direct Injection |  |  | N | 5W30 | Y | Yes | [7 empty] | 41.5 |  | 6 | 6 |  | PGMXV01.3545 | 7 | [14 empty] | 500 |  | 311 | 280 | 297
2023 | General Motors | Buick | ENVISION FWD | GMX | 90 | 2 | 4 | Auto(S9) | 23 | 31 | 26 | 30.1267 | 44.0865 | 35.1328 | 23.4751 | 30.7184 | 26.2617 |  | TC | Turbocharged | SA | Semi-Automatic |  | 9 | Y | N | F | 2-Wheel Drive, Front | 10 |  |  | G | Gasoline (Regular Unleaded Recommended) | MPG | miles per gallon | T | Truck |  |  | 100 | 25 |  |  | 1700 | 1700 | [19 empty] | SIDI; | 2 | 2 | 30 | Small SUV 2WD |  | Derived 5-cycle label | 2022-05-19 | 31357 | N | N |  |  | N | N |  | Y | Active Fuel Management | Y | Cam Phaser | Y | High,Low,Zero(Cylinder Deactivation) | [25 empty] | GDI | Spark Ignition Direct Injection |  |  | N | 0W20 | Y | Yes | [7 empty] | 35.4 |  | 5 | 5 |  | PGMXT02.0500 | 7 | [15 empty] | 500 | 378 | 288 | 337
2023 | General Motors | Cadillac | XT4 FWD | GMX | 91 | 2 | 4 | Auto(S9) | 23 | 30 | 26 | 30.1267 | 44.0865 | 35.1328 | 23.4751 | 30 | 26.2617 |  | TC | Turbocharged | SA | Semi-Automatic |  | 9 | Y | N | F | 2-Wheel Drive, Front | 10 |  |  | GPR | Gasoline (Premium Unleaded Required) | MPG | miles per gallon | T | Truck |  |  | 101 | 23 |  |  | 2100 | 2100 | [19 empty] | SIDI; | 2 | 2 | 30 | Small SUV 2WD |  | Derived 5-cycle label | 2022-05-19 | 31358 | N | N |  |  | N | N |  | Y | Active Fuel Management | Y | Cam Phaser | Y | High,Low,Zero(Cylinder Deactivation) | [25 empty] | GDI | Spark Ignition Direct Injection |  |  | N | 0W20 | Y | Yes | [7 empty] | 35.4 |  | 5 | 5 |  | PGMXT02.0500 | 7 | [15 empty] | 2500 | 378 | 295 | 341
2023 | General Motors | Cadillac | XT5 FWD | GMX | 629 | 2 | 4 | Auto(S9) | 22 | 29 | 24 | 29 | 41.8 | 33.6349 | 22 | 29.2741 | 24 |  | TC | Turbocharged | SA | Semi-Automatic |  | 9 | Y | N | F | 2-Wheel Drive, Front | 10 |  |  | GPR | Gasoline (Premium Unleaded Required) | MPG | miles per gallon | T | Truck | [6 empty] | 2300 | 2300 | [19 empty] | SIDI; | 2 | 2 | 30 | Small SUV 2WD |  | Derived 5-cycle label | 2022-05-31 | 31435 | N | N |  |  | N | N |  | Y | Active Fuel Management | Y | Cam Phaser | Y | High,Low,Zero(Cylinder Deactivation) | [25 empty] | GDI | Spark Ignition Direct Injection |  |  | N | 0W20 | Y | Yes | [9 empty] | 5 | 5 |  | PGMXT02.0500 | 7 | [15 empty] | 3500 | 403 | 303 | 370
2023 | General Motors | Cadillac | XT5 FWD | GMX | 574 | 3.6 | 6 | Auto(S9) | 19 | 26 | 21 | 23.3012 | 36.2978 | 27.7767 | 18.5604 | 25.7372 | 21.2236 |  | NA | Naturally Aspirated | SA | Semi-Automatic |  | 9 | Y | N | F | 2-Wheel Drive, Front | 10 |  |  | G | Gasoline (Regular Unleaded Recommended) | MPG | miles per gallon | T | Truck | [6 empty] | 2100 | 2100 | [19 empty] | SIDI; | 2 | 2 | 30 | Small SUV 2WD |  | Derived 5-cycle label | 2022-05-27 | 31415 | N | N |  |  | N | N |  | Y | Active Fuel Management | Y | CAM PHASER | N | [26 empty] | GDI | Spark Ignition Direct Injection |  |  | N | 5W30 | Y | Yes | [9 empty] | 4 | 4 |  | PGMXT03.6151 | 6 | [15 empty] | 2500 | 479 | 345 | 419
2023 | General Motors | Cadillac | XT6 FWD | GMX | 630 | 2 | 4 | Auto(S9) | 21 | 27 | 23 | 27 | 38.9 | 31.3102 | 21.2505 | 27.4208 | 23 |  | TC | Turbocharged | SA | Semi-Automatic |  | 9 | Y | N | F | 2-Wheel Drive, Front | 10 |  |  | GPR | Gasoline (Premium Unleaded Required) | MPG | miles per gallon | T | Truck |  |  | 137 | 13 |  |  | 2400 | 2400 | [19 empty] | SIDI; | 2 | 2 | 30 | Small SUV 2WD |  | Derived 5-cycle label | 2022-05-31 | 31436 | N | N |  |  | N | N |  | Y | Active Fuel Management | Y | Cam Phaser | Y | High,Low,Zero(Cylinder Deactivation) | [25 empty] | GDI | Spark Ignition Direct Injection |  |  | N | 0W20 | Y | Yes | [9 empty] | 5 | 5 |  | PGMXT02.0500 | 7 | [15 empty] | 4000 | 418 | 324 | 386
2023 | General Motors | Cadillac | XT6 FWD | GMX | 575 | 3.6 | 6 | Auto(S9) | 19 | 26 | 21 | 23.3012 | 36.2978 | 27.7767 | 18.5604 | 25.7372 | 21.2236 |  | NA | Naturally Aspirated | SA | Semi-Automatic |  | 9 | Y | N | F | 2-Wheel Drive, Front | 10 |  |  | G | Gasoline (Regular Unleaded Recommended) | MPG | miles per gallon | T | Truck |  |  | 137 | 13 |  |  | 2100 | 2100 | [19 empty] | SIDI; | 2 | 2 | 30 | Small SUV 2WD |  | Derived 5-cycle label | 2022-05-27 | 31416 | N | N |  |  | N | N |  | Y | Active Fuel Management | Y | CAM PHASER | N | [26 empty] | GDI | Spark Ignition Direct Injection |  |  | N | 5W30 | Y | Yes | [9 empty] | 4 | 4 |  | PGMXT03.6151 | 6 | [15 empty] | 2500 | 479 | 345 | 419
2023 | General Motors | Chevrolet | BLAZER FWD | GMX | 605 | 2 | 4 | Auto(A9) | 22 | 29 | 25 | 29.1772 | 41.8745 | 33.7875 | 22 | 29.3214 | 25.3386 |  | TC | Turbocharged | A | Automatic |  | 9 | Y | N | F | 2-Wheel Drive, Front | 10 |  |  | G | Gasoline (Regular Unleaded Recommended) | MPG | miles per gallon | T | Truck |  |  | 107 | 31 |  |  | 1750 | 1750 | [19 empty] | SIDI; | 2 | 2 | 30 | Small SUV 2WD |  | Derived 5-cycle label | 2022-06-01 | 31454 | N | N |  |  | N | N |  | Y | Active Fuel Management | Y | Cam Phaser | Y | High,Low,Zero(Cylinder Deactivation) | [25 empty] | GDI | Spark Ignition Direct Injection |  |  | N | 0W20 | Y | Yes | [9 empty] | 5 | 5 |  | PGMXT02.0500 | 7 | [15 empty] | 750 | 410 | 310 | 365
2023 | General Motors | Chevrolet | BLAZER FWD | GMX | 580 | 3.6 | 6 | Auto(A9) | 19 | 27 | 22 | 24.0915 | 38 | 28.8419 | 19.1406 | 26.8407 | 21.9779 |  | NA | Naturally Aspirated | A | Automatic |  | 9 | Y | N | F | 2-Wheel Drive, Front | 10 |  |  | G | Gasoline (Regular Unleaded Recommended) | MPG | miles per gallon | T | Truck |  |  | 107 | 31 |  |  | 2000 | 2000 | [19 empty] | SIDI; | 2 | 2 | 30 | Small SUV 2WD |  | Derived 5-cycle label | 2022-05-27 | 31419 | N | N |  |  | N | N |  | Y | Active Fuel Management | Y | CAM PHASER | N | [26 empty] | GDI | Spark Ignition Direct Injection |  |  | N | 5W30 | Y | Yes | [9 empty] | 5 | 5 |  | PGMXT03.6151 | 6 | [15 empty] | 2000 | 464 | 331 | 404
2023 | General Motors | Chevrolet | EQUINOX FWD | GMX | 86 | 1.5 | 4 | Auto(A6) | 26 | 31 | 28 | 34.4 | 47.6 | 39.3048 | 26.4446 | 31 | 28 |  | TC | Turbocharged | A | Automatic |  | 6 | Y | N | F | 2-Wheel Drive, Front | 10 |  |  | G | Gasoline (Regular Unleaded Recommended) | MPG | miles per gallon | T | Truck |  |  | 104 | 30 |  |  | 1600 | 1600 | [19 empty] | SIDI; | 2 | 2 | 30 | Small SUV 2WD |  | Derived 5-cycle label | 2022-08-17 | 31997 | N | N |  |  | N | N |  | N |  | Y | Multiple Positions | N | [26 empty] | GDI | Spark Ignition Direct Injection |  |  | N | 0W20 | Y | Yes | [7 empty] | 39.6 |  | 6 | 6 |  | PGMXT01.5090 | 7 | [14 empty] | 0 |  | 336 | 287 | 317
2023 | General Motors | Chevrolet | TRAILBLAZER FWD | GMX | 49 | 1.2 | 3 | Auto(AV) | 29 | 31 | 30 | 38.8 | 47.5 | 42.2852 | 29.42 | 30.8899 | 30.0638 |  | TC | Turbocharged | CVT | Continuously Variable |  | 1 | N | N | F | 2-Wheel Drive, Front | 10 |  |  | G | Gasoline (Regular Unleaded Recommended) | MPG | miles per gallon | T | Truck | [6 empty] | 1500 | 1500 | [19 empty] | SIDI; | 2 | 2 | 30 | Small SUV 2WD |  | Derived Vehicle Specific 5-cycle Calculation Approach for city label but Modified 5-cycle Calculation Approach for Highway label | 2022-04-26 | 31268 | N | N |  |  | N | N | CSS Prime | N |  | Y | Cam phaser | N | [26 empty] | GDI | Spark Ignition Direct Injection |  |  | N | 5W30 | Y | Yes | [7 empty] | 42.5 |  | 6 | 6 |  | PGMXV01.3545 | 7 | [14 empty] | 500 |  | 302 | 288 | 296
2023 | General Motors | Chevrolet | TRAILBLAZER FWD | GMX | 68 | 1.3 | 3 | Auto(AV) | 29 | 33 | 31 | 38.392 | 49.5138 | 42.709 | 29.1476 | 32.7903 | 30.6814 |  | TC | Turbocharged | CVT | Continuously Variable |  | 1 | N | N | F | 2-Wheel Drive, Front | 10 |  |  | G | Gasoline (Regular Unleaded Recommended) | MPG | miles per gallon | T | Truck | [6 empty] | 1450 | 1450 | [19 empty] | SIDI; | 2 | 2 | 30 | Small SUV 2WD |  | Derived Vehicle Specific 5-cycle Calculation Approach for city label but Modified 5-cycle Calculation Approach for Highway label | 2022-04-22 | 31248 | N | N |  |  | N | N |  | N |  | Y | Cam phaser | N | [26 empty] | GDI | Spark Ignition Direct Injection |  |  | N | 5W30 | Y | Yes | [7 empty] | 43 |  | 6 | 6 |  | PGMXV01.3545 | 7 | [14 empty] | 750 |  | 305 | 271 | 290
2023 | Ford Motor Company | Ford | ESCAPE FWD | FMX | 37 | 1.5 | 3 | Auto(A8) | 27 | 34 | 30 | 34.5429 | 50.1137 | 40.1577 | 26.5426 | 34.4563 | 29.602 |  | TC | Turbocharged | A | Automatic |  | 8 | Y | N | F | 2-Wheel Drive, Front | 85 |  |  | G | Gasoline (Regular Unleaded Recommended) | MPG | miles per gallon | T | Truck | [6 empty] | 1500 | 1500 | [19 empty] | SIDI; | 2 | 2 | 30 | Small SUV 2WD |  | Derived 5-cycle label | 2023-01-06 | 32660 | N | N |  |  | N | N |  | N |  | Y | Intake/Exhaust, Hydraulic Actuated VCT | N | [26 empty] | GDI | Spark Ignition Direct Injection |  |  | N | 0W-20 / ILSAC GF-6 | Y | Yes | [7 empty] | 40.3 |  | 6 | 6 |  | PFMXT01.52X1 | 7 | [14 empty] | 500 |  | 333 | 256 | 299
2023 | Ford Motor Company | Ford | ESCAPE FWD HEV | FMX | 38 | 2.5 | 4 | Auto(AV) | 42 | 36 | 39 | 59.2 | 52.6 | 56.036 | 42.2167 | 35.9696 | 39.1565 |  | NA | Naturally Aspirated | CVT | Continuously Variable |  | 1 | N | N | F | 2-Wheel Drive, Front | 85 |  |  | G | Gasoline (Regular Unleaded Recommended) | MPG | miles per gallon | T | Truck | [6 empty] | 1150 | 1150 | [19 empty] | Hybrid; | 2 | 2 | 30 | Small SUV 2WD |  | Derived 5-cycle label | 2023-01-06 | 32681 | N | N |  |  | N | N | FHEV Escape | N |  | Y | Hydraulic actuated Variable Cam Timing | N |  | Battery(s) |  | 1 | Lithium Ion |  | 216 | 5 | 41.2 | On-Board |  |  | Electrical Regen Brake |  | Front Wheels | N |  |  |  |  | 1 | DC Permanent Magnet, brushless |  | 78 |  |  | MFI | Multipoint/sequential fuel injection | N | N | N | SAE 0W-20 / ILSAC GF-6 | Y | Yes | [7 empty] | 56.4 |  | 7 | 7 |  | PFMXT02.52F1 | 8 | [14 empty] | 2250 |  | 208 | 246 | 225
2023 | General Motors | GMC | TERRAIN FWD | GMX | 87 | 1.5 | 4 | Auto(A9) | 24 | 29 | 26 | 31.4 | 42.3 | 35.5187 | 24.3683 | 29 | 26.4708 |  | TC | Turbocharged | A | Automatic |  | 9 | Y | N | F | 2-Wheel Drive, Front | 10 |  |  | G | Gasoline (Regular Unleaded Recommended) | MPG | miles per gallon | T | Truck | [6 empty] | 1700 | 1700 | [19 empty] | SIDI; | 2 | 2 | 30 | Small SUV 2WD |  | Derived 5-cycle label | 2022-08-18 | 32006 | N | N |  |  | N | N |  | N |  | Y | Multiple Positions | N | [26 empty] | GDI | Spark Ignition Direct Injection |  |  | N | 0W20 | Y | Yes | [7 empty] | 35.8 |  | 5 | 5 |  | PGMXT01.5090 | 7 | [15 empty] | 500 | 365 | 306 | 338
2023 | Honda | Honda | CR-V FWD | HNX | 202 | 1.5 | 4 | Auto(AV) | 28 | 34 | 30 | 36.6388 | 48.9932 | 41.3285 | 27.9688 | 33.7689 | 30.3116 |  | TC | Turbocharged | CVT | Continuously Variable |  | 1 | Y | N | F | 2-Wheel Drive, Front | 10 |  |  | G | Gasoline (Regular Unleaded Recommended) | MPG | miles per gallon | T | Truck | [6 empty] | 1500 | 1500 | [19 empty] | SIDI; | 2 | 2 | 30 | Small SUV 2WD |  | Derived 5-cycle label | 2022-09-22 | 32082 | N | N |  |  | N | N |  | N |  | Y | Variable valve Timing and lift Electronic Control (VTEC/VTC) system is applied. | N | Variable valve Timing and lift Electronic Control (VTEC) system is applied. | [25 empty] | GDI | Spark Ignition Direct Injection | N | N | N | 0W-20 | Y | Yes | [9 empty] | 6 | 6 |  | PHNXT01.5MWC | 7 | [14 empty] | 500 |  | 314 | 260 | 290
2023 | Honda | Honda | CR-V FWD | HNX | 212 | 2 | 4 | Auto(AV) | 43 | 36 | 40 | 61 | 54.7478 | 58.0184 | 43.2731 | 36 | 40.3452 |  | NA | Naturally Aspirated | CVT | Continuously Variable |  | 1 | Y | N | F | 2-Wheel Drive, Front | 10 |  |  | G | Gasoline (Regular Unleaded Recommended) | MPG | miles per gallon | T | Truck | [6 empty] | 1100 | 1100 | [19 empty] | SIDI; Hybrid; | 2 | 2 | 30 | Small SUV 2WD |  | Derived 5-cycle label | 2022-10-21 | 32094 | N | N |  |  | N | N |  | N |  | Y | Variable valve Timing Control (VTC) system is applied. | N |  | Battery(s) |  | 1 | Lithium Ion |  | 263 | 4.1 | 77.3 | On-Board |  |  | Electrical Regen Brake |  | Front Wheels | N |  |  |  |  | 1 | Other | AC PMSM | 135 |  |  | GDI | Spark Ignition Direct Injection | N | N | N | 0W-20 | Y | Yes | [9 empty] | 7 | 7 |  | PHNXT02.0PWC | 7 | [14 empty] | 2500 |  | 205 | 246 | 223
2023 | Honda | Honda | PILOT FWD | HNX | 362 | 3.5 | 6 | Auto(S10) | 19 | 27 | 22 | 24.8 | 38.5 | 29.5284 | 19 | 27.1633 | 22.4495 |  | NA | Naturally Aspirated | SA | Semi-Automatic |  | 10 | Y | N | F | 2-Wheel Drive, Front | 10 |  |  | G | Gasoline (Regular Unleaded Recommended) | MPG | miles per gallon | T | Truck | [6 empty] | 2000 | 2000 | [19 empty] | SIDI; | 2 | 2 | 30 | Small SUV 2WD |  | Derived 5-cycle label | 2022-12-12 | 32440 | N | N |  |  | N | N |  | Y | Variable Cylinder Management (VCM) is applied. | Y | Variable valve Timing Control (VTC) system is applied. | N | [26 empty] | GDI | Spark Ignition Direct Injection | N | N | N | 0W-20 | Y | Yes | [9 empty] | 5 | 5 |  | PHNXV03.51EC | 7 | [15 empty] | 2000 | 465 | 326 | 402
2023 | Hyundai | HYUNDAI MOTOR COMPANY | Kona FWD | HYX | 30 | 1.6 | 4 | Auto(AM-S7) | 29 | 35 | 32 | 38.8 | 50.4 | 43.2829 | 29.42 | 34.6314 | 31.5569 |  | TC | Turbocharged | AMS | Automated Manual- Selectable (e.g. Automated Manual with paddles) |  | 7 | N | N | F | 2-Wheel Drive, Front | 15 |  |  | G | Gasoline (Regular Unleaded Recommended) | MPG | miles per gallon | T | Truck | [6 empty] | 1400 | 1400 | [19 empty] | SIDI; | 2 | 2 | 30 | Small SUV 2WD |  | Derived 5-cycle label | 2022-05-11 | 31340 | N | N |  |  | N | N |  | N |  | Y | VVT | N | [26 empty] | GDI | Spark Ignition Direct Injection |  |  | N | SAE 0W20 | Y | Yes | [9 empty] | 6 | 6 |  | PHYXV01.6KC5 | 5 | [14 empty] | 1000 |  | 304 | 259 | 284
2023 | Hyundai | HYUNDAI MOTOR COMPANY | Kona FWD | HYX | 32 | 2 | 4 | Auto(AV-S1) | 30 | 35 | 32 | 38.9357 | 51.6024 | 43.7706 | 29.5105 | 35.3644 | 31.8856 |  | NA | Naturally Aspirated | SCV | Selectable Continuously Variable (e.g. CVT with paddles) |  | 1 | Y | N | F | 2-Wheel Drive, Front | 15 |  |  | G | Gasoline (Regular Unleaded Recommended) | MPG | miles per gallon | T | Truck | [6 empty] | 1400 | 1400 | [20 empty] | 2 | 2 | 30 | Small SUV 2WD |  | Derived 5-cycle label | 2022-05-11 | 31283 | N | N |  |  | N | N |  | N |  | Y | VVT | N | [26 empty] | MFI | Multipoint/sequential fuel injection |  |  | N | SAE 0W20 | Y | Yes | [9 empty] | 6 | 6 |  | PHYXV02.0KE3 | 7 | [14 empty] | 1000 |  | 303 | 253 | 281
2023 | Hyundai | HYUNDAI MOTOR COMPANY | Kona N | HYX | 37 | 2 | 4 | Auto(AM-S8) | 20 | 27 | 23 | 24.1154 | 35.8531 | 28.282 | 20.0067 | 26.9266 | 22.623 |  | TC | Turbocharged | AMS | Automated Manual- Selectable (e.g. Automated Manual with paddles) |  | 8 | N | N | F | 2-Wheel Drive, Front | 15 |  |  | GP | Gasoline (Premium Unleaded Recommended) | MPG | miles per gallon | T | Truck | [6 empty] | 2400 | 2400 | [19 empty] | SIDI; | 2 | 2 | 30 | Small SUV 2WD |  | Vehicle Specific 5-cycle label | 2022-07-01 | 31526 | N | N |  |  | N | N |  | N |  | Y | Fixed 3 (More than two or continuous) | N | [26 empty] | GDI | Spark Ignition Direct Injection |  |  | N | SAE 0W30 | N | No | [9 empty] | 5 | 5 |  | PHYXV02.0KG6 | 3 | [15 empty] | 4000 | 448 | 333 | 396
2023 | Hyundai | HYUNDAI MOTOR COMPANY | Palisade FWD | HYX | 20 | 3.8 | 6 | Auto(S8) | 19 | 27 | 22 | 24.077 | 37.6 | 28.7262 | 19.13 | 26.5822 | 21.8918 |  | NA | Naturally Aspirated | SA | Semi-Automatic |  | 8 | Y | N | F | 2-Wheel Drive, Front | 15 |  |  | G | Gasoline (Regular Unleaded Recommended) | MPG | miles per gallon | T | Truck |  |  | 155 | 18 |  |  | 2000 | 2000 | [19 empty] | SIDI; | 2 | 2 | 30 | Small SUV 2WD |  | Derived 5-cycle label | 2022-04-29 | 31210 | N | N |  |  | N | N |  | N |  | Y | VVT | N | [26 empty] | GDI | Spark Ignition Direct Injection |  |  | N | SAE 5W30 | N | No | [9 empty] | 5 | 5 |  | PHYXT03.8NL5 | 5 | [15 empty] | 2000 | 464 | 334 | 406
2023 | Hyundai | HYUNDAI MOTOR COMPANY | Santa Cruz FWD | HYX | 45 | 2.5 | 4 | Auto(S8) | 22 | 26 | 23 | 27.6 | 41.7 | 32.5532 | 21.6809 | 25.5226 | 23.2561 |  | NA | Naturally Aspirated | SA | Semi-Automatic |  | 8 | Y | N | F | 2-Wheel Drive, Front | 15 |  |  | G | Gasoline (Regular Unleaded Recommended) | MPG | miles per gallon | T | Truck | [6 empty] | 1900 | 1900 | [19 empty] | SIDI & PFI; | 2 | 2 | 30 | Small SUV 2WD |  | Derived Vehicle Specific 5-cycle Calculation Approach for city label but Modified 5-cycle Calculation Approach for Highway label | 2022-07-01 | 31623 | N | N |  |  | N | N |  | N |  | Y | E-CVVT is an electric device that improve fuel efficiency and reduce toxic exhaust gas by allowing the timing of the intake valves to be changed while the engine is on opration. | N | [26 empty] | GDPI | Spark Ignition direct & ported injection |  |  | N | SAE 0W20 | N | No | [9 empty] | 5 | 5 |  | PHYXT02.5VR5 | 5 | [15 empty] | 1500 | 409 | 347 | 381
2023 | Hyundai | HYUNDAI MOTOR COMPANY | Santa Fe FWD | HYX | 50 | 2.5 | 4 | Auto(AM-S8) | 22 | 28 | 25 | 28.5 | 39.7 | 32.6443 | 22.3233 | 27.9345 | 24.5416 |  | TC | Turbocharged | AMS | Automated Manual- Selectable (e.g. Automated Manual with paddles) |  | 8 | N | N | F | 2-Wheel Drive, Front | 15 |  |  | G | Gasoline (Regular Unleaded Recommended) | MPG | miles per gallon | T | Truck | [6 empty] | 1750 | 1750 | [19 empty] | SIDI & PFI; | 2 | 2 | 30 | Small SUV 2WD |  | Derived 5-cycle label | 2022-07-15 | 31671 | N | N |  |  | N | N |  | N |  | Y | Fixed3 | N | [26 empty] | GDPI | Spark Ignition direct & ported injection |  |  | N | SAE 0W30 | Y | Yes | [9 empty] | 5 | 5 |  | PHYXT02.5MP5 | 5 | [15 empty] | 750 | 401 | 321 | 365
2023 | Hyundai | HYUNDAI MOTOR COMPANY | Santa Fe FWD | HYX | 48 | 2.5 | 4 | Auto(S8) | 25 | 28 | 26 | 31.7 | 44.6 | 36.4434 | 24.5777 | 27.7302 | 25.9029 |  | NA | Naturally Aspirated | SA | Semi-Automatic |  | 8 | Y | N | F | 2-Wheel Drive, Front | 15 |  |  | G | Gasoline (Regular Unleaded Recommended) | MPG | miles per gallon | T | Truck | [6 empty] | 1700 | 1700 | [19 empty] | SIDI & PFI; | 2 | 2 | 30 | Small SUV 2WD |  | Derived Vehicle Specific 5-cycle Calculation Approach for city label but Modified 5-cycle Calculation Approach for Highway label | 2022-07-15 | 31674 | N | N |  |  | N | N |  | N |  | Y | Fixed3 | N | [26 empty] | GDPI | Spark Ignition direct & ported injection |  |  | N | SAE 0W20 | Y | Yes | [9 empty] | 5 | 5 |  | PHYXT02.5MR3 | 7 | [15 empty] | 500 | 365 | 319 | 344
2023 | Hyundai | HYUNDAI MOTOR COMPANY | Tucson FWD | HYX | 58 | 2.5 | 4 | Auto(S8) | 25 | 32 | 28 | 32.2017 | 45.8896 | 37.1941 | 24.9271 | 31.8471 | 27.6286 |  | NA | Naturally Aspirated | SA | Semi-Automatic |  | 8 | Y | N | F | 2-Wheel Drive, Front | 15 |  |  | G | Gasoline (Regular Unleaded Recommended) | MPG | miles per gallon | T | Truck | [6 empty] | 1600 | 1600 | [19 empty] | SIDI & PFI; | 2 | 2 | 30 | Small SUV 2WD |  | Derived 5-cycle label | 2022-07-25 | 31849 | N | N |  |  | N | N |  | N |  | Y | E-CVVT is an electric device that improve fuel efficiency and reduce toxic exhaust gas by allowing the timing of the intake valves to be changed while the engine is on opration. | N | [26 empty] | GDPI | Spark Ignition direct & ported injection |  |  | N | SAE 0W20 | Y | Yes | NX4 2.5 8AT FWD | [8 empty] | 6 | 6 |  | PHYXT02.5LR3 | 7 | [14 empty] | 0 |  | 357 | 280 | 322
2023 | Nissan | INFINITI | QX50 | NSX | 990 | 2 | 4 | Auto(AV-S8) | 23 | 29 | 26 | 31.3 | 44 | 35.9723 | 23 | 29 | 26 |  | TC | Turbocharged | SCV | Selectable Continuously Variable (e.g. CVT with paddles) |  | 8 | Y | N | F | 2-Wheel Drive, Front | 15 |  |  | GPR | Gasoline (Premium Unleaded Required) | MPG | miles per gallon | T | Truck | [6 empty] | 2100 | 2100 | [19 empty] | SIDI & PFI; | 2 | 2 | 30 | Small SUV 2WD |  | Derived 5-cycle label | 2022-09-09 | 31888 | N |  |  |  | N | N |  | N | N.A. | Y | INT:ECM controlled, Motor driven EXH:ECM controlled, Oil pressure driven | N | N.A. | [25 empty] | GDPI | Spark Ignition direct & ported injection |  |  | N | SAE 0W-20 | N | No | [9 empty] | 5 | 5 |  | PNSXT02.0AVC | 6 | [15 empty] | 2500 | 388 | 308 | 343
2023 | Kia | KIA | Seltos FWD | KMX | 11 | 2 | 4 | Auto(AV-S8) | 29 | 35 | 31 | 38.7 | 50.3 | 43.1812 | 29.3533 | 34.5703 | 31.4919 |  | NA | Naturally Aspirated | SCV | Selectable Continuously Variable (e.g. CVT with paddles) |  | 8 | Y | N | F | 2-Wheel Drive, Front | 15 |  |  | G | Gasoline (Regular Unleaded Recommended) | MPG | miles per gallon | T | Truck | [6 empty] | 1450 | 1450 | [20 empty] | 2 | 2 | 30 | Small SUV 2WD |  | Derived 5-cycle label | 2022-04-01 | 31203 | N | N |  |  | N | N |  | N |  | Y | Fixed3(More than two or continuous) | N | [26 empty] | MFI | Multipoint/sequential fuel injection |  |  | N | 5W20 API SM or ILSAC GF-4 | Y | Yes | [9 empty] | 6 | 6 |  | PKMXT02.0NE5 | 5 | [14 empty] | 750 |  | 303 | 257 | 283
2023 | Kia | KIA | Sorento FWD | KMX | 41 | 2.5 | 4 | Auto(AM-S8) | 22 | 29 | 25 | 28.6654 | 40.7383 | 33.0764 | 22.441 | 28.5984 | 24.8485 |  | TC | Turbocharged | AMS | Automated Manual- Selectable (e.g. Automated Manual with paddles) |  | 8 | N | N | F | 2-Wheel Drive, Front | 15 |  |  | G | Gasoline (Regular Unleaded Recommended) | MPG | miles per gallon | T | Truck | [6 empty] | 1750 | 1750 | [19 empty] | SIDI & PFI; | 2 | 2 | 30 | Small SUV 2WD |  | Derived 5-cycle label | 2022-10-14 | 32157 | N | N |  |  | N | N |  | N |  | Y | Fixed3 | N | [26 empty] | GDPI | Spark Ignition direct & ported injection |  |  | N | SAE 0W30 | Y | Yes | [9 empty] | 5 | 5 |  | PKMXT02.5JP5 | 5 | [15 empty] | 750 | 399 | 313 | 360
2023 | Kia | KIA | Sorento FWD | KMX | 39 | 2.5 | 4 | Auto(S8) | 24 | 29 | 26 | 31.0983 | 44.9 | 36.0905 | 24.1573 | 29.1395 | 26.1709 |  | NA | Naturally Aspirated | SA | Semi-Automatic |  | 8 | Y | N | F | 2-Wheel Drive, Front | 15 |  |  | G | Gasoline (Regular Unleaded Recommended) | MPG | miles per gallon | T | Truck | [6 empty] | 1700 | 1700 | [19 empty] | SIDI & PFI; | 2 | 2 | 30 | Small SUV 2WD |  | Derived Vehicle Specific 5-cycle Calculation Approach for city label but Modified 5-cycle Calculation Approach for Highway label | 2022-10-14 | 32158 | N | N |  |  | N | N |  | N |  | Y | Fixed3 | N | [26 empty] | GDPI | Spark Ignition direct & ported injection |  |  | N | SAE 0W20 | Y | Yes | [9 empty] | 5 | 5 |  | PKMXT02.5JR5 | 5 | [15 empty] | 500 | 371 | 307 | 342
2023 | Kia | KIA | Sorento Hybrid FWD | KMX | 24 | 1.6 | 4 | Auto(AM-S6) | 39 | 35 | 37 | 54 | 49.8 | 52.0255 | 39.239 | 34.6889 | 37.052 |  | TC | Turbocharged | AMS | Automated Manual- Selectable (e.g. Automated Manual with paddles) |  | 6 | N | N | F | 2-Wheel Drive, Front | 15 |  |  | G | Gasoline (Regular Unleaded Recommended) | MPG | miles per gallon | T | Truck | [6 empty] | 1200 | 1200 | [19 empty] | SIDI; Hybrid; | 2 | 2 | 30 | Small SUV 2WD |  | Vehicle Specific 5-cycle label | 2022-07-01 | 31624 | N | N |  |  | N | N |  | N |  | Y | Fixed 3 | N |  | Battery(s) |  | 1 | Lithium Ion |  | 270 | 5.5 | 37.1 | On-Board |  |  | Electrical Regen Brake |  | Front Wheels | N |  |  |  |  | 1 | Other | PMSM | 44 |  |  | GDI | Spark Ignition Direct Injection | N | N | N | 0W-20 | Y | Yes | [9 empty] | 7 | 7 |  | PKMXV01.6J13 | 7 | [14 empty] | 2000 |  | 228 | 259 | 242
2023 | Kia | KIA | Sportage FWD | KMX | 2 | 2.5 | 4 | Auto(S8) | 25 | 32 | 28 | 32.1057 | 45.6871 | 37.0638 | 24.8603 | 31.7208 | 27.5407 |  | NA | Naturally Aspirated | SA | Semi-Automatic |  | 8 | Y | N | F | 2-Wheel Drive, Front | 15 |  |  | G | Gasoline (Regular Unleaded Recommended) | MPG | miles per gallon | T | Truck | [6 empty] | 1600 | 1600 | [19 empty] | SIDI & PFI; | 2 | 2 | 30 | Small SUV 2WD |  | Derived 5-cycle label | 2022-02-01 | 30917 | N | N |  |  | N | N |  | N |  | Y | E-CVVT is an electric device that improve fuel efficiency and reduce toxic exhaust gas by allowing the timing of the intake valves to be changed while the engine is on opration. | N | [26 empty] | GDPI | Spark Ignition direct & ported injection |  |  | N | SAE 0W20 | Y | Yes | [9 empty] | 6 | 6 |  | PKMXT02.5PG5 | 5 | [14 empty] | 0 |  | 356 | 280 | 322
2023 | Kia | KIA | Telluride FWD | KMX | 27 | 3.8 | 6 | Auto(S8) | 20 | 26 | 23 | 25.4 | 37.4 | 29.6862 | 20.0948 | 26.4527 | 22.5318 |  | NA | Naturally Aspirated | SA | Semi-Automatic |  | 8 | Y | N | F | 2-Wheel Drive, Front | 15 |  |  | G | Gasoline (Regular Unleaded Recommended) | MPG | miles per gallon | T | Truck |  |  | 157 | 21 |  |  | 1900 | 1900 | [19 empty] | SIDI; | 2 | 2 | 30 | Small SUV 2WD |  | Derived 5-cycle label | 2022-09-15 | 32033 | N | N |  |  | N | N |  | N |  | Y | VVT | N | [26 empty] | GDI | Spark Ignition Direct Injection |  |  | N | 5W30 ACEA A5 | Y | Yes | [9 empty] | 5 | 5 |  | PKMXT03.8ML5 | 5 | [15 empty] | 1500 | 442 | 336 | 395
2023 | Toyota | LEXUS | NX 250 | TYX | 125 | 2.5 | 4 | Auto(S8) | 26 | 33 | 28 | 33.1 | 47.3 | 38.2701 | 25.5497 | 32.7237 | 28.3461 |  | NA | Naturally Aspirated | SA | Semi-Automatic |  | 8 | Y | N | F | 2-Wheel Drive, Front | 15 |  |  | G | Gasoline (Regular Unleaded Recommended) | MPG | miles per gallon | T | Truck | [6 empty] | 1600 | 1600 | [19 empty] | SIDI & PFI; | 2 | 2 | 30 | Small SUV 2WD |  | Derived 5-cycle label | 2022-10-19 | 32390 | N | N |  |  | N | N |  | N |  | Y | Intake and exhaust | N | [26 empty] | GDPI | Spark Ignition direct & ported injection |  |  | N | 0W-16 | Y | Yes | [9 empty] | 6 | 6 |  | PTYXT02.5N4M | 6 | [14 empty] | 0 |  | 345 | 269 | 311
2023 | Toyota | LEXUS | RX 350 | TYX | 120 | 2.4 | 4 | Auto(S8) | 22 | 29 | 25 | 28.214 | 41.915 | 33.0799 | 22.1195 | 29.3471 | 24.8765 |  | TC | Turbocharged | SA | Semi-Automatic |  | 8 | Y | N | F | 2-Wheel Drive, Front | 15 |  |  | GPR | Gasoline (Premium Unleaded Required) | MPG | miles per gallon | T | Truck | [6 empty] | 2200 | 2200 | [19 empty] | SIDI & PFI; | 2 | 2 | 30 | Small SUV 2WD |  | Derived 5-cycle label | 2022-11-09 | 32403 | Y | N |  |  | N | N | APPLIED TO RX 350 | N |  | Y | Intake and exhaust | N | [26 empty] | GDPI | Spark Ignition direct & ported injection | N |  | N | 0W-20 | Y | Yes | [9 empty] | 5 | 5 |  | PTYXT02.4P3N | 7 | [15 empty] | 3000 | 397 | 299 | 353
2023 | Ford Motor Company | Lincoln | CORSAIR FWD | FMX | 27 | 2 | 4 | Auto(S8) | 22 | 30 | 25 | 27.9 | 42.7 | 33.0558 | 21.8954 | 29.8444 | 24.8771 |  | TC | Turbocharged | SA | Semi-Automatic |  | 8 | Y | N | F | 2-Wheel Drive, Front | 85 |  |  | G | Gasoline (Regular Unleaded Recommended) | MPG | miles per gallon | T | Truck | [6 empty] | 1750 | 1750 | [20 empty] | 2 | 2 | 30 | Small SUV 2WD |  | Derived 5-cycle label | 2022-12-12 | 32501 | N | N |  |  | N | N |  | N |  | Y | Intake/Exhaust, Hydraulic Actuated VCT | N | [26 empty] | MFI | Multipoint/sequential fuel injection |  |  | N | 5W-30 API | Y | Yes | [9 empty] | 5 | 5 |  | PFMXT02.02Y1 | 7 | [15 empty] | 750 | 404 | 298 | 356
2023 | Ford Motor Company | Lincoln | NAUTILUS FWD | FMX | 16 | 2 | 4 | Auto(A8) | 21 | 26 | 23 | 26.2 | 40.9 | 31.2551 | 20.6741 | 26 | 23 |  | TC | Turbocharged | A | Automatic |  | 8 | Y | N | F | 2-Wheel Drive, Front | 85 |  |  | G | Gasoline (Regular Unleaded Recommended) | MPG | miles per gallon | T | Truck | [6 empty] | 1900 | 1900 | [19 empty] | SIDI; | 2 | 2 | 30 | Small SUV 2WD |  | Derived 5-cycle label | 2022-12-16 | 32459 | N | N |  |  | N | N | 2.0L TiVCT GTDI Edge/Nautilus | N |  | Y | Dual intake &amp; Exhaust | N | [26 empty] | GDI | Spark Ignition Direct Injection |  |  | N | 5W-30 ILSAC GF-6 API SP | Y | Yes | [9 empty] | 5 | 5 |  | PFMXT02.02JU | 6 | [15 empty] | 1500 | 430 | 474 | 386
2023 | Ford Motor Company | Lincoln | NAUTILUS FWD | FMX | 20 | 2 | 4 | Auto(S8) | 21 | 26 | 23 | 26 | 40.4 | 30.967 | 20.5296 | 26 | 23.4491 |  | TC | Turbocharged | SA | Semi-Automatic |  | 8 | Y | N | F | 2-Wheel Drive, Front | 85 |  |  | G | Gasoline (Regular Unleaded Recommended) | MPG | miles per gallon | T | Truck | [6 empty] | 1900 | 1900 | [19 empty] | SIDI; | 2 | 2 | 30 | Small SUV 2WD |  | Derived 5-cycle label | 2022-12-16 | 32460 | N | N |  |  | N | N | 2.0L TiVCT GTDI Edge/Nautilus | N |  | Y | Dual intake &amp; Exhaust | N | [26 empty] | GDI | Spark Ignition Direct Injection |  |  | N | 5W-30 ILSAC GF-6 API SP | Y | Yes | [9 empty] | 5 | 5 |  | PFMXT02.02JU | 6 | [15 empty] | 1500 | 433 | 473 | 387
2023 | Nissan | MITSUBISHI MOTORS | Outlander 2WD | NSX | 84 | 2.5 | 4 | Auto(AV-S8) | 24 | 31 | 27 | 31.609 | 45.0734 | 36.5179 | 24 | 31.3373 | 27.177 |  | NA | Naturally Aspirated | SCV | Selectable Continuously Variable (e.g. CVT with paddles) |  | 8 | Y | N | F | 2-Wheel Drive, Front | 15 |  |  | G | Gasoline (Regular Unleaded Recommended) | MPG | miles per gallon | T | Truck | [6 empty] | 1650 | 1650 | [19 empty] | SIDI; | 2 | 2 | 30 | Small SUV 2WD |  | Derived 5-cycle label | 2022-09-01 | 31896 | N |  |  |  | N | N |  | N |  | Y | EXH; ECM controlled, Oil pressure driven INT; ECM and VTC controller controlled, Electric driven | N | [26 empty] | GDI | Spark Ignition Direct Injection |  |  | N | SAE 0W-20 | N | No | [9 empty] | 5 | 5 |  | PNSXT02.5RPA | 7 | [15 empty] | 250 | 370 | 284 | 332
2023 | Mitsubishi Motors Co | Mitsubishi Motors Corporation | ECLIPSE CROSS 2WD | MTX | 230 | 1.5 | 4 | Auto(AV-S8) | 25 | 28 | 26 | 33.0773 | 42.2961 | 36.6744 | 25 | 27.9039 | 26 |  | TC | Turbocharged | SCV | Selectable Continuously Variable (e.g. CVT with paddles) |  | 8 | Y | N | F | 2-Wheel Drive, Front | 10 |  |  | G | Gasoline (Regular Unleaded Recommended) | MPG | miles per gallon | T | Truck | [6 empty] | 1700 | 1700 | [19 empty] | SIDI; | 2 | 2 | 30 | Small SUV 2WD |  | Derived Vehicle Specific 5-cycle Calculation Approach for city label but Modified 5-cycle Calculation Approach for Highway label | 2022-04-01 | 31041 | N | N |  |  | N | N |  | N |  | Y | DOHC continuous Variable Valve Timing System with both inlet and exhaust | N | [26 empty] | GDI | Spark Ignition Direct Injection |  |  | N | 0W20 | N | No | [7 empty] | 36.9 |  | 5 | 5 |  | PMTXT01.5G5P | 5 | [15 empty] | 500 | 353 | 314 | 338
2023 | Mitsubishi Motors Co | Mitsubishi Motors Corporation | ECLIPSE CROSS ES 2WD | MTX | 232 | 1.5 | 4 | Auto(AV-S8) | 26 | 29 | 27 | 34.0801 | 44.4236 | 38.0688 | 26.2251 | 29 | 27 |  | TC | Turbocharged | SCV | Selectable Continuously Variable (e.g. CVT with paddles) |  | 8 | Y | N | F | 2-Wheel Drive, Front | 10 |  |  | G | Gasoline (Regular Unleaded Recommended) | MPG | miles per gallon | T | Truck | [6 empty] | 1650 | 1650 | [19 empty] | SIDI; | 2 | 2 | 30 | Small SUV 2WD |  | Derived Vehicle Specific 5-cycle Calculation Approach for city label but Modified 5-cycle Calculation Approach for Highway label | 2022-04-01 | 31042 | Y | N |  |  | N | N |  | N |  | Y | DOHC continuous Variable Valve Timing System with both inlet and exhaust | N | [26 empty] | GDI | Spark Ignition Direct Injection |  |  | N | 0W20 | N | No | [7 empty] | 38.3 |  | 5 | 5 |  | PMTXT01.5G5P | 5 | [15 empty] | 250 | 337 | 303 | 327
2023 | Mitsubishi Motors Co | Mitsubishi Motors Corporation | Outlander Sport 2WD | MTX | 222 | 2 | 4 | Auto(AV-S6) | 24 | 30 | 27 | 31.1652 | 42.949 | 35.555 | 24.2042 | 30.0017 | 26.5094 |  | NA | Naturally Aspirated | SCV | Selectable Continuously Variable (e.g. CVT with paddles) |  | 6 | Y | N | F | 2-Wheel Drive, Front | 10 |  |  | G | Gasoline (Regular Unleaded Recommended) | MPG | miles per gallon | T | Truck | [6 empty] | 1650 | 1650 | [20 empty] | 2 | 2 | 30 | Small SUV 2WD |  | Derived 5-cycle label | 2022-11-01 | 32126 | N | N |  |  | N | N |  | N |  | Y | DOHC continuous Variable Valve Timing System with both inlet and exhaust | N | [26 empty] | MFI | Multipoint/sequential fuel injection |  |  | N | 0W20 | N | No | [7 empty] | 35.8 |  | 5 | 5 |  | PMTXT02.4G5P | 5 | [15 empty] | 250 | 365 | 295 | 333
2023 | Nissan | NISSAN | PATHFINDER 2WD | NSX | 291 | 3.5 | 6 | Auto(S9) | 20 | 27 | 23 | 25.7366 | 38.7038 | 30.3057 | 20.3388 | 26.5032 | 22.7164 |  | NA | Naturally Aspirated | SA | Semi-Automatic |  | 9 | Y | N | F | 2-Wheel Drive, Front | 15 |  |  | G | Gasoline (Regular Unleaded Recommended) | MPG | miles per gallon | T | Truck | [6 empty] | 1900 | 1900 | [19 empty] | SIDI; | 2 | 2 | 30 | Small SUV 2WD |  | Derived Vehicle Specific 5-cycle Calculation Approach for city label but Modified 5-cycle Calculation Approach for Highway label | 2022-09-09 | 31805 | N |  |  |  | N | N |  | N |  | Y | EXH;ECM controlled, Oil pressure driven, INT;ECM and VTC controller controlled, Electric driven | N | [26 empty] | GDI | Spark Ignition Direct Injection |  |  | N | SAE 0W-20 | Y | Yes | [9 empty] | 5 | 5 |  | PNSXT03.5PTC | 5 | [15 empty] | 1500 | 436 | 334 | 390
2023 | Nissan | NISSAN | ROGUE FWD | NSX | 195 | 1.5 | 3 | Auto(AV-S8) | 30 | 37 | 33 | 41.4602 | 57 | 47.2579 | 30 | 37 | 33 |  | TC | Turbocharged | SCV | Selectable Continuously Variable (e.g. CVT with paddles) |  | 8 | Y | N | F | 2-Wheel Drive, Front | 15 |  |  | G | Gasoline (Regular Unleaded Recommended) | MPG | miles per gallon | T | Truck | [6 empty] | 1350 | 1350 | [19 empty] | SIDI; Stop-Start; | 2 | 2 | 30 | Small SUV 2WD |  | Derived 5-cycle label | 2022-12-20 | 32486 | N |  |  |  | N | N |  | N |  | Y | EXH; ECM controlled, Oil pressure driven INT; ECM controlled, Motor driven | N | [26 empty] | GDI | Spark Ignition Direct Injection |  |  | N | SAE 0W-20 | Y | Yes | [9 empty] | 6 | 6 |  | PNSXT01.5A3C | 6 | [14 empty] | 1250 |  | 296 | 240 | 269
2023 | Nissan | NISSAN | ROGUE FWD | NSX | 191 | 1.5 | 3 | Auto(AV-S8) | 30 | 37 | 33 | 39.8538 | 56.1807 | 45.8499 | 30.1206 | 37 | 33.2616 |  | TC | Turbocharged | SCV | Selectable Continuously Variable (e.g. CVT with paddles) |  | 8 | Y | N | F | 2-Wheel Drive, Front | 15 |  |  | G | Gasoline (Regular Unleaded Recommended) | MPG | miles per gallon | T | Truck | [6 empty] | 1350 | 1350 | [19 empty] | SIDI; | 2 | 2 | 30 | Small SUV 2WD |  | Derived 5-cycle label | 2022-08-23 | 31713 | N |  |  |  | N | N |  | N |  | Y | EXH; ECM controlled, Oil pressure driven INT; ECM controlled, Motor driven | N | [26 empty] | GDI | Spark Ignition Direct Injection |  |  | N | SAE 0W-20 | N | No | [9 empty] | 6 | 6 |  | PNSXT01.5A3B | 6 | [14 empty] | 1250 |  | 296 | 241 | 271
2023 | Nissan | NISSAN | ROGUE FWD SL/PLATINUM | NSX | 196 | 1.5 | 3 | Auto(AV-S8) | 29 | 36 | 32 | 40.6 | 56 | 46.3338 | 29 | 36 | 32 |  | TC | Turbocharged | SCV | Selectable Continuously Variable (e.g. CVT with paddles) |  | 8 | Y | N | F | 2-Wheel Drive, Front | 15 |  |  | G | Gasoline (Regular Unleaded Recommended) | MPG | miles per gallon | T | Truck | [6 empty] | 1400 | 1400 | [19 empty] | SIDI; Stop-Start; | 2 | 2 | 30 | Small SUV 2WD |  | Derived 5-cycle label | 2022-12-20 | 32487 | Y |  |  |  | N | N |  | N |  | Y | EXH; ECM controlled, Oil pressure driven INT; ECM controlled, Motor driven | N | [26 empty] | GDI | Spark Ignition Direct Injection |  |  | N | SAE 0W-20 | Y | Yes | [9 empty] | 6 | 6 |  | PNSXT01.5A3C | 6 | [14 empty] | 1000 |  | 307 | 247 | 278
2023 | Nissan | NISSAN | ROGUE FWD SL/PLATINUM | NSX | 192 | 1.5 | 3 | Auto(AV-S8) | 29 | 36 | 32 | 38.9 | 54.7 | 44.7117 | 29.4867 | 36 | 32 |  | TC | Turbocharged | SCV | Selectable Continuously Variable (e.g. CVT with paddles) |  | 8 | Y | N | F | 2-Wheel Drive, Front | 15 |  |  | G | Gasoline (Regular Unleaded Recommended) | MPG | miles per gallon | T | Truck | [6 empty] | 1400 | 1400 | [19 empty] | SIDI; | 2 | 2 | 30 | Small SUV 2WD |  | Derived 5-cycle label | 2022-08-23 | 31714 | Y |  |  |  | N | N |  | N |  | Y | EXH; ECM controlled, Oil pressure driven INT; ECM controlled, Motor driven | N | [26 empty] | GDI | Spark Ignition Direct Injection |  |  | N | SAE 0W-20 | N | No | [9 empty] | 6 | 6 |  | PNSXT01.5A3B | 6 | [14 empty] | 1000 |  | 302 | 248 | 278
2023 | Toyota | TOYOTA | COROLLA CROSS | TYX | 79 | 2 | 4 | Auto(AV-S10) | 31 | 33 | 32 | 41.2 | 53.8 | 46.0536 | 31.0089 | 33.3912 | 32.0375 |  | NA | Naturally Aspirated | SCV | Selectable Continuously Variable (e.g. CVT with paddles) |  | 10 | Y | N | F | 2-Wheel Drive, Front | 15 |  |  | G | Gasoline (Regular Unleaded Recommended) | MPG | miles per gallon | T | Truck | [6 empty] | 1400 | 1400 | [19 empty] | SIDI & PFI; | 2 | 2 | 30 | Small SUV 2WD |  | Derived Vehicle Specific 5-cycle Calculation Approach for city label but Modified 5-cycle Calculation Approach for Highway label | 2022-11-23 | 32587 | N | N |  |  | N | N |  | N |  | Y | Intake and exhaust | N | [26 empty] | GDPI | Spark Ignition direct & ported injection |  |  | N | 0W-16 | Y | Yes | [9 empty] | 6 | 6 |  | PTYXT02.0P3H | 7 | [14 empty] | 1000 |  | 285 | 263 | 275
2023 | Toyota | TOYOTA | HIGHLANDER | TYX | 103 | 2.4 | 4 | Auto(S8) | 22 | 29 | 25 | 28.1 | 41.5 | 32.8771 | 22.0382 | 29.0835 | 24.7345 |  | TC | Turbocharged | SA | Semi-Automatic |  | 8 | Y | N | F | 2-Wheel Drive, Front | 15 |  |  | G | Gasoline (Regular Unleaded Recommended) | MPG | miles per gallon | T | Truck | [6 empty] | 1750 | 1750 | [19 empty] | SIDI & PFI; Stop-Start; | 2 | 2 | 30 | Small SUV 2WD |  | Derived 5-cycle label | 2022-10-13 | 32387 | N | N |  |  | N | N | APPLIED TO HIGHLANDER | N |  | Y | Intake and exhaust | N | [26 empty] | GDPI | Spark Ignition direct & ported injection | N |  | N | 0W-20 | Y | Yes | STOP-START | [8 empty] | 5 | 5 |  | PTYXT02.4P3N | 7 | [15 empty] | 750 | 403 | 305 | 359
2023 | Toyota | TOYOTA | HIGHLANDER | TYX | 102 | 2.4 | 4 | Auto(S8) | 21 | 28 | 24 | 26.6 | 40.4 | 31.4314 | 20.9627 | 28.3824 | 23.7575 |  | TC | Turbocharged | SA | Semi-Automatic |  | 8 | Y | N | F | 2-Wheel Drive, Front | 15 |  |  | G | Gasoline (Regular Unleaded Recommended) | MPG | miles per gallon | T | Truck | [6 empty] | 1850 | 1850 | [19 empty] | SIDI & PFI; | 2 | 2 | 30 | Small SUV 2WD |  | Derived 5-cycle label | 2022-10-13 | 32386 | N | N |  |  | N | N | APPLIED TO HIGHLANDER | N |  | Y | Intake and exhaust | N | [26 empty] | GDPI | Spark Ignition direct & ported injection | N |  | N | 0W-20 | N | No | [9 empty] | 5 | 5 |  | PTYXT02.4P3N | 7 | [15 empty] | 1250 | 419 | 311 | 370
2023 | Toyota | TOYOTA | HIGHLANDER HYBRID | TYX | 94 | 2.5 | 4 | Auto(AV-S6) | 36 | 35 | 36 | 49.3 | 48.2 | 48.7988 | 36.2409 | 35.4023 | 35.8587 |  | NA | Naturally Aspirated | SCV | Selectable Continuously Variable (e.g. CVT with paddles) |  | 6 | N | N | F | 2-Wheel Drive, Front | 15 |  |  | G | Gasoline (Regular Unleaded Recommended) | MPG | miles per gallon | T | Truck | [6 empty] | 1250 | 1250 | [19 empty] | SIDI & PFI; Hybrid; | 2 | 2 | 30 | Small SUV 2WD |  | Vehicle Specific 5-cycle label | 2022-10-13 | 32383 | N | N |  |  | N | N | APPLIED TO HIGHLANDER HYBRID | N |  | Y | Intake and exhaust | N |  | Battery(s) |  | 1 | NiMH |  | 288 | 6.5 | 46.4 | On-Board |  |  | Electrical Regen Brake |  | Both | N |  |  |  | "40kWatt" of Rated Motor/Generator Power is only for AWD. | 2 | Other | AC Synchronous | 134 |  |  | GDPI | Spark Ignition direct & ported injection | N | N | N | 0W-16 | Y | Yes | HYBRID | [8 empty] | 7 | 7 |  | PTYXT02.5P34 | 7 | [14 empty] | 1750 |  | 242 | 248 | 245
2023 | Toyota | TOYOTA | RAV4 | TYX | 69 | 2.5 | 4 | Auto(S8) | 27 | 34 | 30 | 35.8884 | 50.1728 | 41.1619 | 27.4603 | 34.4925 | 30.2341 |  | NA | Naturally Aspirated | SA | Semi-Automatic |  | 8 | Y | N | F | 2-Wheel Drive, Front | 15 |  |  | G | Gasoline (Regular Unleaded Recommended) | MPG | miles per gallon | T | Truck | [6 empty] | 1500 | 1500 | [19 empty] | SIDI & PFI; Stop-Start; | 2 | 2 | 30 | Small SUV 2WD |  | Derived 5-cycle label | 2022-10-19 | 32308 | N | N |  |  | N | N |  | N |  | Y | Intake and exhaust | N | [26 empty] | GDPI | Spark Ignition direct & ported injection | N |  | N | 0W-16 | Y | Yes | STOP-START | [8 empty] | 6 | 6 |  | PTYXT02.5P3H | 7 | [14 empty] | 500 |  | 321 | 256 | 292
2023 | Toyota | TOYOTA | RAV4 | TYX | 68 | 2.5 | 4 | Auto(S8) | 27 | 35 | 30 | 34.9 | 50.7 | 40.5926 | 26.7869 | 34.8146 | 29.8882 |  | NA | Naturally Aspirated | SA | Semi-Automatic |  | 8 | Y | N | F | 2-Wheel Drive, Front | 15 |  |  | G | Gasoline (Regular Unleaded Recommended) | MPG | miles per gallon | T | Truck | [6 empty] | 1500 | 1500 | [19 empty] | SIDI & PFI; | 2 | 2 | 30 | Small SUV 2WD |  | Derived 5-cycle label | 2022-10-19 | 32307 | N | N |  |  | N | N |  | N |  | Y | Intake and exhaust | N | [26 empty] | GDPI | Spark Ignition direct & ported injection | N |  | N | 0W-16 | N | No | [9 empty] | 6 | 6 |  | PTYXT02.5P3H | 7 | [14 empty] | 500 |  | 330 | 254 | 296
2023 | Volkswagen Group of | Volkswagen | Atlas | VGA | 51 | 2 | 4 | Auto(S8) | 21 | 25 | 23 | 27.3 | 38 | 31.2611 | 21.4659 | 25.2214 | 23.0075 |  | TC | Turbocharged | SA | Semi-Automatic |  | 8 | Y | N | F | 2-Wheel Drive, Front | 15 |  |  | G | Gasoline (Regular Unleaded Recommended) | MPG | miles per gallon | T | Truck | [6 empty] | 1900 | 1900 | [19 empty] | SIDI; | 2 | 2 | 30 | Small SUV 2WD |  | Derived Vehicle Specific 5-cycle Calculation Approach for city label but Modified 5-cycle Calculation Approach for Highway label | 2022-07-29 | 31388 | N | N |  |  | N | N | Engine Code: DTFA | N |  | Y | CONTINUOUSLY VARIABLE VALVE TIMING | Y | AUDI VALVE LIFT SYSTEM | [25 empty] | GDI | Spark Ignition Direct Injection |  |  | N | 0W30 VW50200/VW50400 | Y | Yes | [9 empty] | 5 | 5 |  | PVGAT02.0VAA | 3 | [15 empty] | 1500 | 414 | 353 | 387
2023 | Volkswagen Group of | Volkswagen | Atlas | VGA | 55 | 3.6 | 6 | Auto(S8) | 18 | 24 | 20 | 23.1 | 33.8 | 26.9374 | 18.4122 | 24.1023 | 20 |  | NA | Naturally Aspirated | SA | Semi-Automatic |  | 8 | Y | N | F | 2-Wheel Drive, Front | 15 |  |  | G | Gasoline (Regular Unleaded Recommended) | MPG | miles per gallon | T | Truck | [6 empty] | 2200 | 2200 | [19 empty] | SIDI; | 2 | 2 | 30 | Small SUV 2WD |  | Derived 5-cycle label | 2022-07-29 | 31400 | N | N |  |  | N | N | Engine Code: CDVC | N |  | Y | Electronic control / Hydraulic adjustment | N | [26 empty] | GDI | Spark Ignition Direct Injection |  |  | N | 0W30 VW50200 / VW50400 | Y | Yes | [9 empty] | 4 | 4 |  | PVGAT03.6VAS | 5 | [15 empty] | 3000 | 483 | 370 | 445
2023 | Volkswagen Group of | Volkswagen | Atlas Cross Sport | VGA | 52 | 2 | 4 | Auto(S8) | 21 | 25 | 23 | 27.3 | 36.9 | 30.9199 | 21.4659 | 24.5862 | 22.7661 |  | TC | Turbocharged | SA | Semi-Automatic |  | 8 | Y | N | F | 2-Wheel Drive, Front | 15 |  |  | G | Gasoline (Regular Unleaded Recommended) | MPG | miles per gallon | T | Truck | [6 empty] | 1900 | 1900 | [19 empty] | SIDI; | 2 | 2 | 30 | Small SUV 2WD |  | Derived Vehicle Specific 5-cycle Calculation Approach for city label but Modified 5-cycle Calculation Approach for Highway label | 2022-07-29 | 31386 | N | N |  |  | N | N | Engine Code: DTFA | N |  | Y | CONTINUOUSLY VARIABLE VALVE TIMING | Y | AUDI VALVE LIFT SYSTEM | [25 empty] | GDI | Spark Ignition Direct Injection |  |  | N | 0W30 VW50200/VW50400 | Y | Yes | [9 empty] | 5 | 5 |  | PVGAT02.0VAA | 3 | [15 empty] | 1500 | 416 | 362 | 391
2023 | Volkswagen Group of | Volkswagen | Atlas Cross Sport | VGA | 56 | 3.6 | 6 | Auto(S8) | 18 | 24 | 20 | 23 | 33.4 | 26.7479 | 18.3385 | 23.8388 | 20.4631 |  | NA | Naturally Aspirated | SA | Semi-Automatic |  | 8 | Y | N | F | 2-Wheel Drive, Front | 15 |  |  | G | Gasoline (Regular Unleaded Recommended) | MPG | miles per gallon | T | Truck | [6 empty] | 2200 | 2200 | [19 empty] | SIDI; | 2 | 2 | 30 | Small SUV 2WD |  | Derived 5-cycle label | 2022-07-29 | 31401 | Y | N |  |  | N | N | Engine Code: CDVC | N |  | Y | Electronic control / Hydraulic adjustment | N | [26 empty] | GDI | Spark Ignition Direct Injection |  |  | N | 0W30 VW50200 / VW50400 | Y | Yes | [9 empty] | 4 | 4 |  | PVGAT03.6VAS | 5 | [15 empty] | 3000 | 485 | 374 | 435
2023 | Volkswagen Group of | Volkswagen | Taos | VGA | 141 | 1.5 | 4 | Auto(S8) | 28 | 36 | 31 | 36.8 | 52.4 | 42.4927 | 28.0777 | 35.8485 | 31.1126 |  | TC | Turbocharged | SA | Semi-Automatic |  | 8 | Y | N | F | 2-Wheel Drive, Front | 15 |  |  | G | Gasoline (Regular Unleaded Recommended) | MPG | miles per gallon | T | Truck |  |  | 100 | 28 |  |  | 1450 | 1450 | [19 empty] | SIDI; | 2 | 2 | 30 | Small SUV 2WD |  | Derived 5-cycle label | 2022-07-29 | 31644 | N | N |  |  | N | N | Applies to DNKA var: 0 | N |  | Y | - | N | [26 empty] | GDI | Spark Ignition Direct Injection | N |  | N | 0W20 VW50800 | Y | Yes | [7 empty] | 42.8 |  | 6 | 6 |  | PVGAV01.5V3Q | 7 | [14 empty] | 750 |  | 317 | 248 | 286
2023 | Volkswagen Group of | Volkswagen | Tiguan | VGA | 79 | 2 | 4 | Auto(S8) | 23 | 30 | 26 | 29.8 | 43 | 34.5764 | 23.2447 | 30.034 | 25.877 |  | TC | Turbocharged | SA | Semi-Automatic |  | 8 | Y | N | F | 2-Wheel Drive, Front | 15 |  |  | G | Gasoline (Regular Unleaded Recommended) | MPG | miles per gallon | T | Truck | [6 empty] | 1700 | 1700 | [19 empty] | SIDI; | 2 | 2 | 30 | Small SUV 2WD |  | Derived 5-cycle label | 2022-08-31 | 31870 | Y | N |  |  | N | N | Applies to DTEA var: 0 | N |  | Y | CONTINOUSLY VARIABLE VALVE TIMING | Y | Audi Valve Lift for B-cycle | [25 empty] | GDI | Spark Ignition Direct Injection |  |  | N | 0W20 VW50800 | Y | Yes | [9 empty] | 5 | 5 |  | PVGAJ02.0V3A | 7 | [15 empty] | 500 | 382 | 296 | 343
2023 | Volkswagen Group of | Volkswagen | Tiguan S | VGA | 80 | 2 | 4 | Auto(S8) | 24 | 31 | 27 | 31.1 | 44.9 | 36.0918 | 24.1585 | 31.2288 | 26.899 |  | TC | Turbocharged | SA | Semi-Automatic |  | 8 | Y | N | F | 2-Wheel Drive, Front | 15 |  |  | G | Gasoline (Regular Unleaded Recommended) | MPG | miles per gallon | T | Truck | [6 empty] | 1650 | 1650 | [19 empty] | SIDI; | 2 | 2 | 30 | Small SUV 2WD |  | Derived 5-cycle label | 2022-08-31 | 31871 | Y | N |  |  | N | N | Applies to DTEA var: 0 | N |  | Y | CONTINOUSLY VARIABLE VALVE TIMING | Y | Audi Valve Lift for B-cycle | [25 empty] | GDI | Spark Ignition Direct Injection |  |  | N | 0W20 VW50800 | Y | Yes | [9 empty] | 5 | 5 |  | PVGAJ02.0V3A | 7 | [15 empty] | 250 | 368 | 285 | 331
2023 | Volvo | Volvo Cars of North America, LLC | XC40 B4 | VVX | 238 | 2 | 4 | Auto(S8) | 24 | 32 | 27 | 30.4 | 45.6 | 35.7647 | 23.6674 | 31.6665 | 26.7028 |  | TC | Turbocharged | SA | Semi-Automatic |  | 8 | Y | N | F | 2-Wheel Drive, Front | 10 |  |  | GPR | Gasoline (Premium Unleaded Required) | MPG | miles per gallon | T | Truck | [6 empty] | 2050 | 2050 | [19 empty] | SIDI; Mild Hybrid; | 2 | 2 | 30 | Small SUV 2WD |  | Derived 5-cycle label | 2022-07-01 | 31542 |  | N |  |  | N | N |  | N |  | Y | Timing on both intake and exhaust side. | N |  | Battery(s) |  | 1 | Lithium Ion |  | 46 | 8 | 45.7 | On-Board |  |  | Electrical Regen Brake |  | Both | N |  |  |  |  | 1 | DC Permanent Magnet, brushless |  | 10 |  |  | GDI | Spark Ignition Direct Injection | N | N | N | 5W-30 | Y | Yes | Blank | [6 empty] | 35.8 |  | 5 | 5 |  | PVVXJ02.0U70 | 5 | [15 empty] | 2250 | 373 | 278 | 330
2023 | Volvo | Volvo Cars of North America, LLC | XC60 B5 | VVX | 221 | 2 | 4 | Auto(S8) | 23 | 30 | 26 | 29.8 | 42.3 | 34.3706 | 23.2447 | 29.5912 | 25.7278 |  | TC | Turbocharged | SA | Semi-Automatic |  | 8 | Y | N | F | 2-Wheel Drive, Front | 10 |  |  | GPR | Gasoline (Premium Unleaded Required) | MPG | miles per gallon | T | Truck | [6 empty] | 2100 | 2100 | [19 empty] | SIDI; Mild Hybrid; | 2 | 2 | 30 | Small SUV 2WD |  | Derived 5-cycle label | 2022-07-01 | 31543 |  | N |  |  | N | N |  | N |  | Y | Timing on both intake and exhaust side. | N |  | Battery(s) |  | 1 | Lithium Ion |  | 46 | 8 | 45.7 | On-Board |  |  | Electrical Regen Brake |  | Both | N |  |  |  |  | 1 | DC Permanent Magnet, brushless |  | 10 |  |  | GDI | Spark Ignition Direct Injection | N | N | N | 5W-30 | Y | Yes | Blank | [6 empty] | 34.4 |  | 5 | 5 |  | PVVXJ02.0U70 | 5 | [15 empty] | 2500 | 379 | 298 | 342
2023 | Honda | Acura | MDX AWD | HNX | 501 | 3.5 | 6 | Auto(S10) | 19 | 25 | 21 | 23.4 | 36 | 27.7745 | 18.6331 | 25 | 21.2158 |  | NA | Naturally Aspirated | SA | Semi-Automatic |  | 10 | Y | N | A | All Wheel Drive | 10 |  |  | GP | Gasoline (Premium Unleaded Recommended) | MPG | miles per gallon | T | Truck | [6 empty] | 2600 | 2600 | [19 empty] | SIDI; | 2 | 2 | 31 | Small SUV 4WD |  | Derived 5-cycle label | 2022-06-23 | 31262 | N | N |  |  | N | N | MDX | Y | Variable Cylinder Management (VCM) is applied. | Y | Variable valve Timing and lift Electronic Control (VTEC) system is applied. | Y | Variable valve Timing and lift Electronic Control (VTEC) system is applied. | [25 empty] | GDI | Spark Ignition Direct Injection | N | N | N | 0W-20 | Y | Yes | [9 empty] | 4 | 4 |  | PHNXT03.5CCC | 5 | [15 empty] | 5000 | 477 | 357 | 423
2023 | Honda | Acura | RDX AWD | HNX | 481 | 2 | 4 | Auto(S10) | 21 | 27 | 23 | 27.2 | 39 | 31.4871 | 21.3942 | 27.4851 | 23 |  | TC | Turbocharged | SA | Semi-Automatic |  | 10 | Y | N | A | All Wheel Drive | 10 |  |  | GP | Gasoline (Premium Unleaded Recommended) | MPG | miles per gallon | T | Truck | [6 empty] | 2400 | 2400 | [19 empty] | SIDI; | 2 | 2 | 31 | Small SUV 4WD |  | Derived 5-cycle label | 2022-10-13 | 32149 | N | N |  |  | N | N |  | N |  | Y | Variable valve Timing (VTC) and lift Electronic Control (VTEC) system is applied. | Y | Variable valve Timing (VTC) and lift Electronic Control (VTEC) system is applied. | [25 empty] | GDI | Spark Ignition Direct Injection | N | N | N | 0W-20 | Y | Yes | [9 empty] | 5 | 5 |  | PHNXT02.08VC | 6 | [15 empty] | 4000 | 415 | 322 | 385
2023 | Honda | Acura | RDX AWD A-SPEC | HNX | 483 | 2 | 4 | Auto(S10) | 21 | 26 | 23 | 26.4413 | 38.3945 | 30.7492 | 20.8483 | 25.8195 | 22.826 |  | TC | Turbocharged | SA | Semi-Automatic |  | 10 | Y | N | A | All Wheel Drive | 10 |  |  | GP | Gasoline (Premium Unleaded Recommended) | MPG | miles per gallon | T | Truck | [6 empty] | 2400 | 2400 | [19 empty] | SIDI; | 2 | 2 | 31 | Small SUV 4WD |  | Derived Vehicle Specific 5-cycle Calculation Approach for city label but Modified 5-cycle Calculation Approach for Highway label | 2022-10-13 | 32150 | N | N |  |  | N | N |  | N |  | Y | Variable valve Timing (VTC) and lift Electronic Control (VTEC) system is applied. | Y | Variable valve Timing (VTC) and lift Electronic Control (VTEC) system is applied. | [25 empty] | GDI | Spark Ignition Direct Injection | N | N | N | 0W-20 | Y | Yes | [9 empty] | 5 | 5 |  | PHNXT02.09VC | 6 | [15 empty] | 4000 | 425 | 343 | 388
2023 | FCA US LLC | ALFA ROMEO | Stelvio AWD | CRX | 500 | 2 | 4 | Auto(A8) | 22 | 28 | 24 | 27.8499 | 40.5499 | 32.4189 | 21.8596 | 28.4782 | 24.4128 |  | TC | Turbocharged | A | Automatic |  | 8 | Y | N | A | All Wheel Drive | 10 |  |  | GP | Gasoline (Premium Unleaded Recommended) | MPG | miles per gallon | T | Truck | [6 empty] | 2300 | 2300 | [19 empty] | SIDI; | 2 | 2 | 31 | Small SUV 4WD |  | Derived 5-cycle label | 2022-06-22 | 31300 | N | N |  |  | N | N |  | N |  | Y | multi-air electro-hydraulic control | Y | multi-air electro-hydraulic control | [25 empty] | GDI | Spark Ignition Direct Injection |  |  | Y | 0W-30 | Y | Yes | [9 empty] | 5 | 5 |  | PCRXJ02.05P2 | 5 | [15 empty] | 3500 | 407 | 311 | 364
2023 | FCA US LLC | ALFA ROMEO | Stelvio AWD | CRX | 501 | 2.9 | 6 | Auto(A8) | 17 | 23 | 19 | 21.1 | 31.8 | 24.8649 | 16.9285 | 22.7798 | 19.141 |  | TC | Turbocharged | A | Automatic |  | 8 | Y | N | A | All Wheel Drive | 10 |  |  | GP | Gasoline (Premium Unleaded Recommended) | MPG | miles per gallon | T | Truck | [6 empty] | 2900 | 2900 | [19 empty] | SIDI; | 2 | 2 | 31 | Small SUV 4WD |  | Derived 5-cycle label | 2022-06-22 | 31438 | N | N |  |  | N | N |  | Y | MDS | Y | Cam phasers | N | [26 empty] | GDI | Spark Ignition Direct Injection |  |  | N | 0W-40 | Y | Yes | [9 empty] | 4 | 4 |  | PCRXJ02.95P0 | 3 | [15 empty] | 6500 | 524 | 390 | 463
2023 | Volkswagen Group of | Audi | Q3 | VGA | 95 | 2 | 4 | Auto(S8) | 22 | 29 | 25 | 27.5 | 42 | 32.5581 | 21.6093 | 29.401 | 24.5353 |  | TC | Turbocharged | SA | Semi-Automatic |  | 8 | Y | N | A | All Wheel Drive | 15 |  |  | G | Gasoline (Regular Unleaded Recommended) | MPG | miles per gallon | T | Truck | [6 empty] | 1750 | 1750 | [19 empty] | SIDI; | 2 | 2 | 31 | Small SUV 4WD |  | Derived 5-cycle label | 2023-01-27 | 32731 | Y | N |  |  | N | N | Engine Code: DSPA | N |  | Y | CONTINUOUS VARIABLE VALVE TIMING | Y | AUDI VALVE LIFT FOR B-CYCLE | [25 empty] | GDI | Spark Ignition Direct Injection |  |  | N | 0W20 VW50800 | Y | Yes | [9 empty] | 5 | 5 |  | PVGAT02.0A5T | 6 | [15 empty] | 750 | 410 | 301 | 361
2023 | Volkswagen Group of | Audi | Q3 S-Line | VGA | 71 | 2 | 4 | Auto(S8) | 21 | 28 | 24 | 26.6 | 39.8 | 31.2664 | 20.9627 | 27.9986 | 23.6355 |  | TC | Turbocharged | SA | Semi-Automatic |  | 8 | Y | N | A | All Wheel Drive | 15 |  |  | G | Gasoline (Regular Unleaded Recommended) | MPG | miles per gallon | T | Truck | [6 empty] | 1850 | 1850 | [19 empty] | SIDI; | 2 | 2 | 31 | Small SUV 4WD |  | Derived 5-cycle label | 2022-07-01 | 31663 | Y | N |  |  | N | N | Engine Code: DSNA | N |  | Y | CONTINUOUS VARIABLE VALVE TIMING | Y | AUDI VALVE LIFT SYSTEM | [25 empty] | GDI | Spark Ignition Direct Injection |  |  | N | 0W20 VW50800 | Y | Yes | [9 empty] | 5 | 5 |  | PVGAJ02.0A3T | 7 | [15 empty] | 1250 | 423 | 317 | 375
2023 | Volkswagen Group of | Audi | Q5 quattro | VGA | 14 | 2 | 4 | Auto(AM-S7) | 23 | 29 | 25 | 29.697 | 40.7 | 33.8102 | 23.172 | 28.574 | 25.3266 |  | TC | Turbocharged | AMS | Automated Manual- Selectable (e.g. Automated Manual with paddles) |  | 7 | N | N | A | All Wheel Drive | 15 |  |  | GP | Gasoline (Premium Unleaded Recommended) | MPG | miles per gallon | T | Truck | [6 empty] | 2200 | 2200 | [19 empty] | SIDI; Mild Hybrid; | 2 | 2 | 31 | Small SUV 4WD |  | Derived 5-cycle label | 2022-07-29 | 31285 | Y | N |  |  | N | N | Engine Code: DMSA | N |  | Y | Electronic / Hydraulic | Y | Audi Valve Lift for B-cycle | Battery(s) |  | 1 | Lithium Ion |  | 14 | 8.8 | 40 | On-Board |  |  | Not applicable | [7 empty] | 1 | Other | Alternate-current-synchronousm | 1 |  |  | GDI | Spark Ignition Direct Injection | N | N | N | 0W20 VW50800 | Y | Yes | [9 empty] | 5 | 5 |  | PVGAJ02.0A7E | 5 | [15 empty] | 3000 | 382 | 311 | 350
2023 | Volkswagen Group of | Audi | Q5 S-Line quattro | VGA | 45 | 2 | 4 | Auto(AM-S7) | 22 | 29 | 25 | 28.414 | 39.0555 | 32.3848 | 22.1292 | 28.5808 | 24.6312 |  | TC | Turbocharged | AMS | Automated Manual- Selectable (e.g. Automated Manual with paddles) |  | 7 | N | N | A | All Wheel Drive | 15 |  |  | GP | Gasoline (Premium Unleaded Recommended) | MPG | miles per gallon | T | Truck | [6 empty] | 2200 | 2200 | [19 empty] | SIDI; Mild Hybrid; | 2 | 2 | 31 | Small SUV 4WD |  | Vehicle Specific 5-cycle label | 2022-07-29 | 31371 | N | N |  |  | N | N | Engine Code: DPVA | N |  | Y | Electronic control / Hydraulic adjustment | Y | Audi Valve Lift System | Battery(s) |  | 1 | Lithium Ion |  | 14 | 8.8 | 40 | On-Board |  |  | Not applicable | [7 empty] | 1 | AC Induction |  | 1 |  |  | GDI | Spark Ignition Direct Injection | N | N | N | 0W20 VW50800 | Y | Yes | [7 empty] | 33.5 |  | 5 | 5 |  | PVGAJ02.0A7G | 5 | [15 empty] | 3000 | 399 | 308 | 358
2023 | Volkswagen Group of | Audi | Q5 Sportback S-line quattro | VGA | 46 | 2 | 4 | Auto(AM-S7) | 22 | 29 | 25 | 28.414 | 39.0555 | 32.3848 | 22.1292 | 28.5808 | 24.6312 |  | TC | Turbocharged | AMS | Automated Manual- Selectable (e.g. Automated Manual with paddles) |  | 7 | N | N | A | All Wheel Drive | 15 |  |  | GP | Gasoline (Premium Unleaded Recommended) | MPG | miles per gallon | T | Truck | [6 empty] | 2200 | 2200 | [19 empty] | SIDI; Mild Hybrid; | 2 | 2 | 31 | Small SUV 4WD |  | Vehicle Specific 5-cycle label | 2022-07-29 | 31372 | N | N |  |  | N | N | Engine Code: DPVA | N |  | Y | Electronic control / Hydraulic adjustment | Y | Audi Valve Lift System | Battery(s) |  | 1 | Lithium Ion |  | 14 | 8.8 | 40 | On-Board |  |  | Not applicable | [7 empty] | 1 | AC Induction |  | 1 |  |  | GDI | Spark Ignition Direct Injection | N | N | N | 0W20 VW50800 | Y | Yes | [7 empty] | 33.5 |  | 5 | 5 |  | PVGAJ02.0A7G | 5 | [15 empty] | 3000 | 399 | 308 | 358
2023 | Volkswagen Group of | Audi | SQ5 | VGA | 8 | 3 | 6 | Auto(S8) | 19 | 24 | 21 | 23.6 | 34.1 | 27.3961 | 18.7801 | 24.2996 | 20.9183 |  | TC | Turbocharged | SA | Semi-Automatic |  | 8 | Y | N | 4 | 4-Wheel Drive | 15 |  |  | GP | Gasoline (Premium Unleaded Recommended) | MPG | miles per gallon | T | Truck | [6 empty] | 2600 | 2600 | [19 empty] | SIDI; | 2 | 2 | 31 | Small SUV 4WD |  | Derived 5-cycle label | 2022-06-30 | 32640 | N | N |  |  | N | N | Applies to CWGD var: 0 | N |  | Y | - | Y | - | [25 empty] | GDI | Spark Ignition Direct Injection |  |  | N | 0W20 VW50800 | Y | Yes | [9 empty] | 4 | 4 |  | PVGAJ03.0N7F | 5 | [15 empty] | 5000 | 470 | 364 | 422
2023 | Volkswagen Group of | Audi | SQ5 Sportback | VGA | 9 | 3 | 6 | Auto(S8) | 19 | 24 | 21 | 23.6 | 34.1 | 27.3961 | 18.7801 | 24.2996 | 20.9183 |  | TC | Turbocharged | SA | Semi-Automatic |  | 8 | Y | N | 4 | 4-Wheel Drive | 15 |  |  | GP | Gasoline (Premium Unleaded Recommended) | MPG | miles per gallon | T | Truck | [6 empty] | 2600 | 2600 | [19 empty] | SIDI; | 2 | 2 | 31 | Small SUV 4WD |  | Derived 5-cycle label | 2022-06-30 | 32641 | N | N |  |  | N | N | Applies to CWGD var: 0 | N |  | Y | - | Y | - | [25 empty] | GDI | Spark Ignition Direct Injection |  |  | N | 0W20 VW50800 | Y | Yes | [9 empty] | 4 | 4 |  | PVGAJ03.0N7F | 5 | [15 empty] | 5000 | 470 | 364 | 422
2023 | BMW | BMW | X1 xDrive28i | BMX | 150 | 2 | 4 | Auto(AM-S7) | 25 | 34 | 28 | 31.7179 | 48.7574 | 37.6368 | 24.5902 | 33.6238 | 27.972 |  | TC | Turbocharged | AMS | Automated Manual- Selectable (e.g. Automated Manual with paddles) |  | 7 | N | N | A | All Wheel Drive | 10 |  |  | GP | Gasoline (Premium Unleaded Recommended) | MPG | miles per gallon | T | Truck | [6 empty] | 1950 | 1950 | [19 empty] | SIDI & PFI; | 2 | 2 | 31 | Small SUV 4WD |  | Derived 5-cycle label | 2022-07-13 | 31726 | N | N |  |  | N | N |  | N |  | Y | variable valve timing at inlet and outlet valves | Y | variable valve lift only at inlet valves | [25 empty] | GDPI | Spark Ignition direct & ported injection |  |  | N | 0W20 | Y | Yes | [9 empty] | 6 | 6 |  | PBMXT02.0B48 | 8 | [15 empty] | 1750 | 356 | 260 | 313
2023 | BMW | BMW | X3 M | BMX | 397 | 3 | 6 | Auto(S8) | 15 | 20 | 17 | 18.4775 | 27.8811 | 21.7837 | 14.9532 | 20.153 | 16.9174 |  | TC | Turbocharged | SA | Semi-Automatic |  | 8 | Y | N | A | All Wheel Drive | 10 |  |  | GP | Gasoline (Premium Unleaded Recommended) | MPG | miles per gallon | T | Truck | [6 empty] | 3200 | 3200 | [19 empty] | SIDI; | 2 | 2 | 31 | Small SUV 4WD |  | Derived 5-cycle label | 2022-07-08 | 31647 | N | N |  |  | N | N |  | N |  | Y | variable valve timing at inlet and outlet valves | Y | variable valve lift at inlet valves | [25 empty] | GDI | Spark Ignition Direct Injection |  |  | N | 0W30 | Y | Yes | [9 empty] | 3 | 3 |  | PBMXT03.0S58 | 3 | [15 empty] | 8000 | 587 | 437 | 519
2023 | BMW | BMW | X3 M Competition | BMX | 398 | 3 | 6 | Auto(S8) | 15 | 20 | 17 | 18.4775 | 27.8811 | 21.7837 | 14.9532 | 20.153 | 16.9174 |  | TC | Turbocharged | SA | Semi-Automatic |  | 8 | Y | N | A | All Wheel Drive | 10 |  |  | GP | Gasoline (Premium Unleaded Recommended) | MPG | miles per gallon | T | Truck | [6 empty] | 3200 | 3200 | [19 empty] | SIDI; | 2 | 2 | 31 | Small SUV 4WD |  | Derived 5-cycle label | 2022-07-08 | 31648 | N | N |  |  | N | N |  | N |  | Y | variable valve timing at inlet and outlet valves | Y | variable valve lift at inlet valves | [25 empty] | GDI | Spark Ignition Direct Injection |  |  | N | 0W30 | Y | Yes | [9 empty] | 3 | 3 |  | PBMXT03.0S58 | 3 | [15 empty] | 8000 | 587 | 437 | 519
2023 | BMW | BMW | X3 M40i | BMX | 372 | 3 | 6 | Auto(S8) | 21 | 26 | 23 | 27.3462 | 36.8272 | 30.9294 | 21.499 | 26.0813 | 23.3447 |  | TC | Turbocharged | SA | Semi-Automatic |  | 8 | Y | N | A | All Wheel Drive | 10 |  |  | GP | Gasoline (Premium Unleaded Recommended) | MPG | miles per gallon | T | Truck | [6 empty] | 2400 | 2400 | [19 empty] | SIDI; Mild Hybrid; | 2 | 2 | 31 | Small SUV 4WD |  | Derived 5-cycle label | 2022-07-08 | 31632 | N | N |  |  | N | N |  | N |  | Y | variable valve timing at inlet and outlet valves | Y | variable valve lift only at inlet valves | Battery(s) |  | 1 | Lithium Ion |  | 44 | 10 | 40 | On-Board |  |  | Electrical Regen Brake |  | Both | N |  |  |  | BSG (Belt-Driven Starter Generator) Engine with 48V Technology; 2.2 kW (30 seconds), 8 kW (10 seconds); Motor/Generator Type: externally excited synchronuous machine (EESM) | 1 | Other | EESM | 2 |  |  | GDI | Spark Ignition Direct Injection | N | N | N | 0W20 | Y | Yes | [9 empty] | 5 | 5 |  | PBMXJ03.0G2X | 5 | [15 empty] | 4000 | 411 | 338 | 378
2023 | BMW | BMW | X3 xDrive30i | BMX | 370 | 2 | 4 | Auto(S8) | 21 | 28 | 24 | 27.0807 | 39.5881 | 31.5689 | 21.3085 | 27.8627 | 23.8311 |  | TC | Turbocharged | SA | Semi-Automatic |  | 8 | Y | N | A | All Wheel Drive | 10 |  |  | GP | Gasoline (Premium Unleaded Recommended) | MPG | miles per gallon | T | Truck | [6 empty] | 2300 | 2300 | [19 empty] | SIDI; | 2 | 2 | 31 | Small SUV 4WD |  | Derived 5-cycle label | 2022-07-08 | 31627 | N | N |  |  | N | N |  | N |  | Y | variable valve timing at inlet and outlet valves | Y | variable valve lift only at inlet valves | [25 empty] | GDI | Spark Ignition Direct Injection |  |  | N | 0W20 | Y | Yes | [9 empty] | 5 | 5 |  | PBMXJ02.0B4X | 7 | [15 empty] | 3500 | 413 | 316 | 369
2023 | BMW | BMW | X4 M | BMX | 497 | 3 | 6 | Auto(S8) | 15 | 20 | 17 | 18.4775 | 27.8811 | 21.7837 | 14.9532 | 20.153 | 16.9174 |  | TC | Turbocharged | SA | Semi-Automatic |  | 8 | Y | N | A | All Wheel Drive | 10 |  |  | GP | Gasoline (Premium Unleaded Recommended) | MPG | miles per gallon | T | Truck | [6 empty] | 3200 | 3200 | [19 empty] | SIDI; | 2 | 2 | 31 | Small SUV 4WD |  | Derived 5-cycle label | 2022-07-08 | 31649 | N | N |  |  | N | N |  | N |  | Y | variable valve timing at inlet and outlet valves | Y | variable valve lift at inlet valves | [25 empty] | GDI | Spark Ignition Direct Injection |  |  | N | 0W30 | Y | Yes | [9 empty] | 3 | 3 |  | PBMXT03.0S58 | 3 | [15 empty] | 8000 | 587 | 437 | 519
2023 | BMW | BMW | X4 M Competition | BMX | 498 | 3 | 6 | Auto(S8) | 15 | 20 | 17 | 18.4775 | 27.8811 | 21.7837 | 14.9532 | 20.153 | 16.9174 |  | TC | Turbocharged | SA | Semi-Automatic |  | 8 | Y | N | A | All Wheel Drive | 10 |  |  | GP | Gasoline (Premium Unleaded Recommended) | MPG | miles per gallon | T | Truck | [6 empty] | 3200 | 3200 | [19 empty] | SIDI; | 2 | 2 | 31 | Small SUV 4WD |  | Derived 5-cycle label | 2022-07-08 | 31650 | N | N |  |  | N | N |  | N |  | Y | variable valve timing at inlet and outlet valves | Y | variable valve lift at inlet valves | [25 empty] | GDI | Spark Ignition Direct Injection |  |  | N | 0W30 | Y | Yes | [9 empty] | 3 | 3 |  | PBMXT03.0S58 | 3 | [15 empty] | 8000 | 587 | 437 | 519
2023 | BMW | BMW | X4 M40i | BMX | 472 | 3 | 6 | Auto(S8) | 21 | 26 | 23 | 27.3462 | 36.8272 | 30.9294 | 21.499 | 26.0813 | 23.3447 |  | TC | Turbocharged | SA | Semi-Automatic |  | 8 | Y | N | A | All Wheel Drive | 10 |  |  | GP | Gasoline (Premium Unleaded Recommended) | MPG | miles per gallon | T | Truck | [6 empty] | 2400 | 2400 | [19 empty] | SIDI; Mild Hybrid; | 2 | 2 | 31 | Small SUV 4WD |  | Derived 5-cycle label | 2022-07-08 | 31634 | N | N |  |  | N | N |  | N |  | Y | variable valve timing at inlet and outlet valves | Y | variable valve lift only at inlet valves | Battery(s) |  | 1 | Lithium Ion |  | 44 | 10 | 40 | On-Board |  |  | Electrical Regen Brake |  | Both | N |  |  |  | BSG (Belt-Driven Starter Generator) Engine with 48V Technology; 2.2 kW (30 seconds), 8 kW (10 seconds); Motor/Generator Type: externally excited synchronuous machine (EESM) | 1 | Other | EESM | 2 |  |  | GDI | Spark Ignition Direct Injection | N | N | N | 0W20 | Y | Yes | [9 empty] | 5 | 5 |  | PBMXJ03.0G2X | 5 | [15 empty] | 4000 | 411 | 338 | 378
2023 | BMW | BMW | X4 xDrive30i | BMX | 470 | 2 | 4 | Auto(S8) | 21 | 28 | 24 | 27.0807 | 39.5881 | 31.5689 | 21.3085 | 27.8627 | 23.8311 |  | TC | Turbocharged | SA | Semi-Automatic |  | 8 | Y | N | A | All Wheel Drive | 10 |  |  | GP | Gasoline (Premium Unleaded Recommended) | MPG | miles per gallon | T | Truck | [6 empty] | 2300 | 2300 | [19 empty] | SIDI; | 2 | 2 | 31 | Small SUV 4WD |  | Derived 5-cycle label | 2022-07-07 | 31631 | N | N |  |  | N | N |  | N |  | Y | variable valve timing at inlet and outlet valves | Y | variable valve lift only at inlet valves | [25 empty] | GDI | Spark Ignition Direct Injection |  |  | N | 0W20 | Y | Yes | [9 empty] | 5 | 5 |  | PBMXJ02.0B4X | 7 | [15 empty] | 3500 | 413 | 316 | 369
2023 | General Motors | Buick | ENCORE GX AWD | GMX | 502 | 1.3 | 3 | Auto(A9) | 26 | 29 | 27 | 34.1 | 44.6 | 38.1407 | 26.2388 | 28.5501 | 27.2308 |  | TC | Turbocharged | A | Automatic |  | 9 | Y | N | A | All Wheel Drive | 10 |  |  | G | Gasoline (Regular Unleaded Recommended) | MPG | miles per gallon | T | Truck | [6 empty] | 1650 | 1650 | [19 empty] | SIDI; | 2 | 2 | 31 | Small SUV 4WD |  | Derived Vehicle Specific 5-cycle Calculation Approach for city label but Modified 5-cycle Calculation Approach for Highway label | 2022-04-25 | 31261 | N | N |  |  | N | N |  | N |  | Y | Cam phaser | N | [26 empty] | GDI | Spark Ignition Direct Injection |  |  | N | 5W30 | Y | Yes | [9 empty] | 5 | 5 |  | PGMXV01.3545 | 7 | [15 empty] | 250 | 338 | 307 | 324
2023 | General Motors | Buick | ENVISION AWD | GMX | 586 | 2 | 4 | Auto(S9) | 22 | 29 | 25 | 28.7203 | 42.2001 | 33.5416 | 22.48 | 29 | 25.1851 |  | TC | Turbocharged | SA | Semi-Automatic |  | 9 | Y | N | A | All Wheel Drive | 10 |  |  | G | Gasoline (Regular Unleaded Recommended) | MPG | miles per gallon | T | Truck | [6 empty] | 1750 | 1750 | [19 empty] | SIDI; | 2 | 2 | 31 | Small SUV 4WD |  | Derived 5-cycle label | 2022-05-19 | 31355 | N | N |  |  | N | N |  | Y | Active Fuel Management | Y | Cam Phaser | Y | High,Low,Zero(Cylinder Deactivation) | [25 empty] | GDI | Spark Ignition Direct Injection |  |  | N | 0W20 | Y | Yes | [9 empty] | 5 | 5 |  | PGMXT02.0500 | 7 | [15 empty] | 750 | 395 | 306 | 355
2023 | General Motors | Cadillac | XT4 AWD | GMX | 587 | 2 | 4 | Auto(S9) | 22 | 29 | 24 | 28.7203 | 42.2001 | 33.5416 | 22.48 | 29 | 24 |  | TC | Turbocharged | SA | Semi-Automatic |  | 9 | Y | N | A | All Wheel Drive | 10 |  |  | GPR | Gasoline (Premium Unleaded Required) | MPG | miles per gallon | T | Truck |  |  | 101 | 23 |  |  | 2300 | 2300 | [19 empty] | SIDI; | 2 | 2 | 31 | Small SUV 4WD |  | Derived 5-cycle label | 2022-05-19 | 31356 | N | N |  |  | N | N |  | Y | Active Fuel Management | Y | Cam Phaser | Y | High,Low,Zero(Cylinder Deactivation) | [25 empty] | GDI | Spark Ignition Direct Injection |  |  | N | 0W20 | Y | Yes | [9 empty] | 5 | 5 |  | PGMXT02.0500 | 7 | [15 empty] | 3500 | 395 | 306 | 370
2023 | General Motors | Cadillac | XT5 AWD | GMX | 631 | 2 | 4 | Auto(S9) | 21 | 27 | 23 | 27.6381 | 39.304 | 31.8987 | 21 | 27 | 23 |  | TC | Turbocharged | SA | Semi-Automatic |  | 9 | Y | N | A | All Wheel Drive | 10 |  |  | GPR | Gasoline (Premium Unleaded Required) | MPG | miles per gallon | T | Truck | [6 empty] | 2400 | 2400 | [19 empty] | SIDI; | 2 | 2 | 31 | Small SUV 4WD |  | Derived 5-cycle label | 2022-05-31 | 31437 | N | N |  |  | N | N |  | Y | Active Fuel Management | Y | Cam Phaser | Y | High,Low,Zero(Cylinder Deactivation) | [25 empty] | GDI | Spark Ignition Direct Injection |  |  | N | 0W20 | Y | Yes | [9 empty] | 5 | 5 |  | PGMXT02.0500 | 7 | [15 empty] | 4000 | 422 | 329 | 386
2023 | General Motors | Cadillac | XT5 AWD | GMX | 576 | 3.6 | 6 | Auto(S9) | 18 | 25 | 21 | 22.7909 | 35.7267 | 27.2271 | 18.1842 | 25.365 | 20.839 |  | NA | Naturally Aspirated | SA | Semi-Automatic |  | 9 | Y | N | A | All Wheel Drive | 10 |  |  | G | Gasoline (Regular Unleaded Recommended) | MPG | miles per gallon | T | Truck | [6 empty] | 2100 | 2100 | [19 empty] | SIDI; | 2 | 2 | 31 | Small SUV 4WD |  | Derived 5-cycle label | 2022-05-27 | 31417 | N | N |  |  | N | N |  | Y | Active Fuel Management | Y | CAM PHASER | N | [26 empty] | GDI | Spark Ignition Direct Injection |  |  | N | 5W30 | Y | Yes | [9 empty] | 4 | 4 |  | PGMXT03.6151 | 6 | [15 empty] | 2500 | 489 | 350 | 426
2023 | General Motors | Cadillac | XT6 AWD | GMX | 632 | 2 | 4 | Auto(S9) | 21 | 26 | 23 | 27.6381 | 39.304 | 31.8987 | 21 | 26 | 23 |  | TC | Turbocharged | SA | Semi-Automatic |  | 9 | Y | N | A | All Wheel Drive | 10 |  |  | GPR | Gasoline (Premium Unleaded Required) | MPG | miles per gallon | T | Truck |  |  | 137 | 13 |  |  | 2400 | 2400 | [19 empty] | SIDI; | 2 | 2 | 31 | Small SUV 4WD |  | Derived 5-cycle label | 2022-05-31 | 31439 | N | N |  |  | N | N |  | Y | Active Fuel Management | Y | Cam Phaser | Y | High,Low,Zero(Cylinder Deactivation) | [25 empty] | GDI | Spark Ignition Direct Injection |  |  | N | 0W20 | Y | Yes | [9 empty] | 5 | 5 |  | PGMXT02.0500 | 7 | [15 empty] | 4000 | 422 | 341 | 386
2023 | General Motors | Cadillac | XT6 AWD | GMX | 577 | 3.6 | 6 | Auto(S9) | 18 | 25 | 21 | 22.5 | 34.9 | 26.7821 | 17.9691 | 24.8246 | 20.519 |  | NA | Naturally Aspirated | SA | Semi-Automatic |  | 9 | Y | N | A | All Wheel Drive | 10 |  |  | G | Gasoline (Regular Unleaded Recommended) | MPG | miles per gallon | T | Truck |  |  | 137 | 13 |  |  | 2100 | 2100 | [19 empty] | SIDI; | 2 | 2 | 31 | Small SUV 4WD |  | Derived 5-cycle label | 2022-05-27 | 31418 | N | N |  |  | N | N |  | Y | Active Fuel Management | Y | CAM PHASER | N | [26 empty] | GDI | Spark Ignition Direct Injection |  |  | N | 5W30 | Y | Yes | [9 empty] | 4 | 4 |  | PGMXT03.6151 | 6 | [15 empty] | 2500 | 495 | 358 | 433
2023 | General Motors | Chevrolet | BLAZER AWD | GMX | 602 | 2 | 4 | Auto(A9) | 22 | 27 | 24 | 28.2 | 40 | 32.5166 | 22.1096 | 27 | 24.4647 |  | TC | Turbocharged | A | Automatic |  | 9 | Y | N | A | All Wheel Drive | 10 |  |  | G | Gasoline (Regular Unleaded Recommended) | MPG | miles per gallon | T | Truck |  |  | 107 | 31 |  |  | 1850 | 1850 | [19 empty] | SIDI; | 2 | 2 | 31 | Small SUV 4WD |  | Derived 5-cycle label | 2022-06-01 | 31455 | N | N |  |  | N | N |  | Y | Active Fuel Management | Y | Cam Phaser | Y | High,Low,Zero(Cylinder Deactivation) | [25 empty] | GDI | Spark Ignition Direct Injection |  |  | N | 0W20 | Y | Yes | [9 empty] | 5 | 5 |  | PGMXT02.0500 | 7 | [15 empty] | 1250 | 402 | 328 | 368
2023 | General Motors | Chevrolet | BLAZER AWD | GMX | 578 | 3.6 | 6 | Auto(A9) | 19 | 26 | 21 | 23.5 | 36.2 | 27.9055 | 18.7066 | 25.6735 | 21.3087 |  | NA | Naturally Aspirated | A | Automatic |  | 9 | Y | N | A | All Wheel Drive | 10 |  |  | G | Gasoline (Regular Unleaded Recommended) | MPG | miles per gallon | T | Truck |  |  | 107 | 31 |  |  | 2100 | 2100 | [19 empty] | SIDI; | 2 | 2 | 31 | Small SUV 4WD |  | Derived 5-cycle label | 2022-05-27 | 31421 | N | N |  |  | N | N |  | Y | Active Fuel Management | Y | CAM PHASER | N | [26 empty] | GDI | Spark Ignition Direct Injection |  |  | N | 5W30 | Y | Yes | [9 empty] | 4 | 4 |  | PGMXT03.6151 | 6 | [15 empty] | 2500 | 475 | 347 | 417
2023 | General Motors | Chevrolet | EQUINOX AWD | GMX | 568 | 1.5 | 4 | Auto(A6) | 24 | 30 | 26 | 30.7 | 42.6 | 35.114 | 23.8782 | 29.7811 | 26.2166 |  | TC | Turbocharged | A | Automatic |  | 6 | Y | N | A | All Wheel Drive | 10 |  |  | G | Gasoline (Regular Unleaded Recommended) | MPG | miles per gallon | T | Truck |  |  | 104 | 30 |  |  | 1700 | 1700 | [19 empty] | SIDI; | 2 | 2 | 31 | Small SUV 4WD |  | Derived 5-cycle label | 2022-08-18 | 32005 | N | N |  |  | N | N |  | N |  | Y | Multiple Positions | N | [26 empty] | GDI | Spark Ignition Direct Injection |  |  | N | 0W20 | Y | Yes | [9 empty] | 5 | 5 |  | PGMXT01.5090 | 7 | [15 empty] | 500 | 373 | 299 | 340
2023 | General Motors | Chevrolet | TRAILBLAZER AWD | GMX | 501 | 1.3 | 3 | Auto(A9) | 26 | 30 | 28 | 34.9 | 45.5 | 38.9872 | 26 | 30 | 28.3477 |  | TC | Turbocharged | A | Automatic |  | 9 | Y | N | A | All Wheel Drive | 10 |  |  | G | Gasoline (Regular Unleaded Recommended) | MPG | miles per gallon | T | Truck | [6 empty] | 1600 | 1600 | [19 empty] | SIDI; | 2 | 2 | 31 | Small SUV 4WD |  | Derived Vehicle Specific 5-cycle Calculation Approach for city label but Modified 5-cycle Calculation Approach for Highway label | 2022-04-26 | 31267 | N | N |  |  | N | N |  | N |  | Y | Cam phaser | N | [26 empty] | GDI | Spark Ignition Direct Injection |  |  | N | 5W30 | Y | Yes | [9 empty] | 6 | 6 |  | PGMXV01.3545 | 7 | [14 empty] | 0 |  | 341 | 295 | 320
2023 | FCA US LLC | Dodge | Hornet AWD | CRX | 569 | 2 | 4 | Auto(A9) | 21 | 29 | 24 | 26.6 | 40.9939 | 31.5916 | 20.9627 | 28.7614 | 23.876 |  | TC | Turbocharged | A | Automatic |  | 9 | Y | N | A | All Wheel Drive | 10 |  |  | G | Gasoline (Regular Unleaded Recommended) | MPG | miles per gallon | T | Truck | [6 empty] | 1850 | 1850 | [19 empty] | SIDI; | 2 | 2 | 31 | Small SUV 4WD |  | Derived 5-cycle label | 2023-01-24 | 32727 | N | N |  |  | N | N |  | N |  | Y | electro-hydraulic control | N | [26 empty] | GDI | Spark Ignition Direct Injection |  |  | N | 0W-30 | Y | Yes | [9 empty] | 5 | 5 |  | PCRXT02.05P1 | 7 | [15 empty] | 1250 | 423 | 309 | 371
2023 | FCA US LLC | FIAT | 500X AWD | CRX | 553 | 1.3 | 4 | Auto(A9) | 24 | 30 | 26 | 30.1987 | 44.5486 | 35.3182 | 23.5258 | 30 | 26.3917 |  | TC | Turbocharged | A | Automatic |  | 9 | Y | N | A | All Wheel Drive | 10 |  |  | G | Gasoline (Regular Unleaded Recommended) | MPG | miles per gallon | T | Truck | [6 empty] | 1700 | 1700 | [20 empty] | 2 | 2 | 31 | Small SUV 4WD |  | Derived 5-cycle label | 2022-12-26 | 32655 | N | N |  |  | N | N |  | N |  | Y | Mulit-air-electro-hydraulic control | Y | Mulit-air-electro-hydraulic control | [25 empty] | MFI | Multipoint/sequential fuel injection |  |  | N | 5W-40 | Y | Yes | [9 empty] | 5 | 5 |  | PCRXT01.35P0 | 6 | [15 empty] | 500 | 379 | 297 | 356
2023 | Ford Motor Company | Ford | BRONCO 4WD | FMX | 114 | 2.3 | 4 | Auto(S10) | 20 | 21 | 20 | 24.6177 | 33.5183 | 27.9586 | 19.5253 | 21.2292 | 20.2569 |  | TC | Turbocharged | SA | Semi-Automatic |  | 10 | Y | N | P | Part-time 4-Wheel Drive | 15 |  |  | G | Gasoline (Regular Unleaded Recommended) | MPG | miles per gallon | T | Truck | [6 empty] | 2200 | 2200 | [19 empty] | SIDI & PFI; | 2 | 2 | 31 | Small SUV 4WD |  | Derived Vehicle Specific 5-cycle Calculation Approach for city label but Modified 5-cycle Calculation Approach for Highway label | 2022-11-03 | 32334 | N | N |  |  | N | N |  | N |  | Y | TIVCT | N | [26 empty] | GDPI | Spark Ignition direct & ported injection |  |  | N | SAE 5W-30 / ILSAC GF-6 | Y | Yes | [9 empty] | 4 | 4 |  | PFMXT02.31EM | 5 | [15 empty] | 3000 | 455 | 419 | 439
2023 | Ford Motor Company | Ford | BRONCO 4WD | FMX | 109 | 2.3 | 4 | Manual(M7) | 20 | 21 | 20 | 24.8719 | 32.111 | 27.68 | 19.7106 | 20.8482 | 20.2068 |  | TC | Turbocharged | M | Manual |  | 7 | N | Y | P | Part-time 4-Wheel Drive | 15 |  |  | G | Gasoline (Regular Unleaded Recommended) | MPG | miles per gallon | T | Truck | [6 empty] | 2200 | 2200 | [19 empty] | SIDI & PFI; | 2 | 2 | 31 | Small SUV 4WD |  | Derived Vehicle Specific 5-cycle Calculation Approach for city label but Modified 5-cycle Calculation Approach for Highway label | 2022-11-03 | 32337 | N | N |  |  | N | N |  | N |  | Y | TIVCT | N | [26 empty] | GDPI | Spark Ignition direct & ported injection |  |  | N | SAE 5W-30 / ILSAC GF-6 | Y | Yes | [9 empty] | 4 | 4 |  | PFMXT02.31EM | 5 | [15 empty] | 3000 | 451 | 426 | 440
2023 | Ford Motor Company | Ford | BRONCO 4WD | FMX | 111 | 2.7 | 6 | Auto(S10) | 19 | 21 | 20 | 23.7447 | 32.5986 | 27.0509 | 18.8864 | 20.5453 | 19.5985 |  | TC | Turbocharged | SA | Semi-Automatic |  | 10 | Y | N | P | Part-time 4-Wheel Drive | 15 |  |  | G | Gasoline (Regular Unleaded Recommended) | MPG | miles per gallon | T | Truck | [6 empty] | 2200 | 2200 | [19 empty] | SIDI & PFI; | 2 | 2 | 31 | Small SUV 4WD |  | Derived Vehicle Specific 5-cycle Calculation Approach for city label but Modified 5-cycle Calculation Approach for Highway label | 2022-11-03 | 32340 | N | N |  |  | N | N | 2.7L TiVCT GTPFDI; | N |  | Y | dual intake & exhaust | N | [26 empty] | GDPI | Spark Ignition direct & ported injection |  |  | N | 5W-30 / ILSAC GF-6 | Y | Yes | [9 empty] | 4 | 4 |  | PFMXT02.72V6 | 6 | [15 empty] | 3000 | 471 | 432 | 454
2023 | Ford Motor Company | Ford | BRONCO BADLANDS 4WD | FMX | 119 | 2.3 | 4 | Auto(S10) | 17 | 17 | 17 | 22.0029 | 26.9848 | 23.9965 | 17 | 17.0901 | 17.3672 |  | TC | Turbocharged | SA | Semi-Automatic |  | 10 | Y | N | P | Part-time 4-Wheel Drive | 15 |  |  | G | Gasoline (Regular Unleaded Recommended) | MPG | miles per gallon | T | Truck | [6 empty] | 2600 | 2600 | [19 empty] | SIDI & PFI; | 2 | 2 | 31 | Small SUV 4WD |  | Derived Vehicle Specific 5-cycle Calculation Approach for city label but Modified 5-cycle Calculation Approach for Highway label | 2022-11-03 | 32328 | Y | N |  |  | N | N |  | N |  | Y | TIVCT | N | [26 empty] | GDPI | Spark Ignition direct & ported injection |  |  | N | SAE 5W-30 / ILSAC GF-6 | Y | Yes | [9 empty] | 3 | 3 |  | PFMXT02.31EM | 5 | [15 empty] | 5000 | 523 | 516 | 523
2023 | Ford Motor Company | Ford | BRONCO BADLANDS 4WD | FMX | 116 | 2.3 | 4 | Manual(M7) | 16 | 17 | 17 | 20.0298 | 27.4159 | 22.7931 | 16.1265 | 17 | 16.7572 |  | TC | Turbocharged | M | Manual |  | 7 | N | Y | P | Part-time 4-Wheel Drive | 15 |  |  | G | Gasoline (Regular Unleaded Recommended) | MPG | miles per gallon | T | Truck | [6 empty] | 2600 | 2600 | [19 empty] | SIDI & PFI; | 2 | 2 | 31 | Small SUV 4WD |  | Derived Vehicle Specific 5-cycle Calculation Approach for city label but Modified 5-cycle Calculation Approach for Highway label | 2022-11-03 | 32329 | Y | N |  |  | N | N |  | N |  | Y | TIVCT | N | [26 empty] | GDPI | Spark Ignition direct & ported injection |  |  | N | SAE 5W-30 / ILSAC GF-6 | Y | Yes | [9 empty] | 3 | 3 |  | PFMXT02.31EM | 5 | [15 empty] | 5000 | 551 | 570 | 523
2023 | Ford Motor Company | Ford | BRONCO BADLANDS 4WD | FMX | 118 | 2.7 | 6 | Auto(S10) | 17 | 17 | 17 | 20.8768 | 26.0006 | 22.9084 | 16.7617 | 16.799 | 16.7785 |  | TC | Turbocharged | SA | Semi-Automatic |  | 10 | Y | N | P | Part-time 4-Wheel Drive | 15 |  |  | G | Gasoline (Regular Unleaded Recommended) | MPG | miles per gallon | T | Truck | [6 empty] | 2600 | 2600 | [19 empty] | SIDI & PFI; | 2 | 2 | 31 | Small SUV 4WD |  | Derived Vehicle Specific 5-cycle Calculation Approach for city label but Modified 5-cycle Calculation Approach for Highway label | 2022-11-03 | 32326 | Y | N |  |  | N | N | 2.7L TiVCT GTPFDI; | N |  | Y | dual intake & exhaust | N | [26 empty] | GDPI | Spark Ignition direct & ported injection |  |  | N | 5W-30 / ILSAC GF-6 | Y | Yes | [9 empty] | 3 | 3 |  | PFMXT02.72V6 | 6 | [15 empty] | 5000 | 530 | 529 | 530
2023 | Ford Motor Company | Ford | BRONCO BLACK DIAMOND 4WD | FMX | 121 | 2.3 | 4 | Auto(S10) | 18 | 18 | 18 | 24.5 | 33.4 | 27.8381 | 18 | 18 | 18 |  | TC | Turbocharged | SA | Semi-Automatic |  | 10 | Y | N | P | Part-time 4-Wheel Drive | 15 |  |  | G | Gasoline (Regular Unleaded Recommended) | MPG | miles per gallon | T | Truck | [6 empty] | 2450 | 2450 | [19 empty] | SIDI & PFI; | 2 | 2 | 31 | Small SUV 4WD |  | Derived Vehicle Specific 5-cycle Calculation Approach for city label but Modified 5-cycle Calculation Approach for Highway label | 2022-11-03 | 32335 | N | N |  |  | N | N |  | N |  | Y | TIVCT | N | [26 empty] | GDPI | Spark Ignition direct & ported injection |  |  | N | SAE 5W-30 / ILSAC GF-6 | Y | Yes | [9 empty] | 4 | 4 |  | PFMXT02.31EM | 5 | [15 empty] | 4250 | 494 | 538 | 494
2023 | Ford Motor Company | Ford | BRONCO BLACK DIAMOND 4WD | FMX | 120 | 2.3 | 4 | Manual(M7) | 16 | 18 | 17 | 24.5 | 31.8 | 27.3225 | 16 | 18 | 17 |  | TC | Turbocharged | M | Manual |  | 7 | N | Y | P | Part-time 4-Wheel Drive | 15 |  |  | G | Gasoline (Regular Unleaded Recommended) | MPG | miles per gallon | T | Truck | [6 empty] | 2600 | 2600 | [19 empty] | SIDI & PFI; | 2 | 2 | 31 | Small SUV 4WD |  | Derived Vehicle Specific 5-cycle Calculation Approach for city label but Modified 5-cycle Calculation Approach for Highway label | 2022-11-03 | 32339 | N | N |  |  | N | N |  | N |  | Y | TIVCT | N | [26 empty] | GDPI | Spark Ignition direct & ported injection |  |  | N | SAE 5W-30 / ILSAC GF-6 | Y | Yes | [9 empty] | 3 | 3 |  | PFMXT02.31EM | 5 | [15 empty] | 5000 | 556 | 524 | 523
2023 | Ford Motor Company | Ford | BRONCO BLACK DIAMOND 4WD | FMX | 295 | 2.7 | 6 | Auto(S10) | 18 | 18 | 18 | 23.4738 | 32.1538 | 26.7197 | 18 | 18 | 18 |  | TC | Turbocharged | SA | Semi-Automatic |  | 10 | Y | N | P | Part-time 4-Wheel Drive | 15 |  |  | G | Gasoline (Regular Unleaded Recommended) | MPG | miles per gallon | T | Truck | [6 empty] | 2450 | 2450 | [19 empty] | SIDI & PFI; | 2 | 2 | 31 | Small SUV 4WD |  | Derived Vehicle Specific 5-cycle Calculation Approach for city label but Modified 5-cycle Calculation Approach for Highway label | 2022-11-03 | 32341 | N | N |  |  | N | N | 2.7L TiVCT GTPFDI; | N |  | Y | dual intake & exhaust | N | [26 empty] | GDPI | Spark Ignition direct & ported injection |  |  | N | 5W-30 / ILSAC GF-6 | Y | Yes | [9 empty] | 4 | 4 |  | PFMXT02.72V6 | 6 | [15 empty] | 4250 | 494 | 537 | 494
2023 | Ford Motor Company | Ford | BRONCO SASQUATCH 4WD | FMX | 125 | 2.3 | 4 | Auto(S10) | 18 | 17 | 18 | 23.4707 | 30.8137 | 26.2899 | 18 | 17 | 18 |  | TC | Turbocharged | SA | Semi-Automatic |  | 10 | Y | N | P | Part-time 4-Wheel Drive | 15 |  |  | G | Gasoline (Regular Unleaded Recommended) | MPG | miles per gallon | T | Truck | [6 empty] | 2450 | 2450 | [19 empty] | SIDI & PFI; | 2 | 2 | 31 | Small SUV 4WD |  | Derived Vehicle Specific 5-cycle Calculation Approach for city label but Modified 5-cycle Calculation Approach for Highway label | 2022-11-03 | 32336 | N | N |  |  | N | N |  | N |  | Y | TIVCT | N | [26 empty] | GDPI | Spark Ignition direct & ported injection |  |  | N | SAE 5W-30 / ILSAC GF-6 | Y | Yes | [9 empty] | 4 | 4 |  | PFMXT02.31EM | 5 | [15 empty] | 4250 | 494 | 546 | 494
2023 | Ford Motor Company | Ford | BRONCO SASQUATCH 4WD | FMX | 122 | 2.3 | 4 | Manual(M7) | 16 | 18 | 17 | 24.5 | 31.8 | 27.3225 | 16 | 18 | 17 |  | TC | Turbocharged | M | Manual |  | 7 | N | Y | P | Part-time 4-Wheel Drive | 15 |  |  | G | Gasoline (Regular Unleaded Recommended) | MPG | miles per gallon | T | Truck | [6 empty] | 2600 | 2600 | [19 empty] | SIDI & PFI; | 2 | 2 | 31 | Small SUV 4WD |  | Derived Vehicle Specific 5-cycle Calculation Approach for city label but Modified 5-cycle Calculation Approach for Highway label | 2022-11-03 | 32338 | N | N |  |  | N | N |  | N |  | Y | TIVCT | N | [26 empty] | GDPI | Spark Ignition direct & ported injection |  |  | N | SAE 5W-30 / ILSAC GF-6 | Y | Yes | [9 empty] | 3 | 3 |  | PFMXT02.31EM | 5 | [15 empty] | 5000 | 556 | 524 | 523
2023 | Ford Motor Company | Ford | BRONCO SASQUATCH 4WD | FMX | 124 | 2.7 | 6 | Auto(S10) | 17 | 17 | 17 | 20.802 | 25.8765 | 22.8154 | 16.7057 | 16.7367 | 16.7196 |  | TC | Turbocharged | SA | Semi-Automatic |  | 10 | Y | N | P | Part-time 4-Wheel Drive | 15 |  |  | G | Gasoline (Regular Unleaded Recommended) | MPG | miles per gallon | T | Truck | [6 empty] | 2600 | 2600 | [19 empty] | SIDI & PFI; | 2 | 2 | 31 | Small SUV 4WD |  | Derived Vehicle Specific 5-cycle Calculation Approach for city label but Modified 5-cycle Calculation Approach for Highway label | 2022-11-03 | 32327 | Y | N |  |  | N | N | 2.7L TiVCT GTPFDI; | N |  | Y | dual intake & exhaust | N | [26 empty] | GDPI | Spark Ignition direct & ported injection |  |  | N | 5W-30 / ILSAC GF-6 | Y | Yes | [9 empty] | 3 | 3 |  | PFMXT02.72V6 | 6 | [15 empty] | 5000 | 532 | 531 | 531
2023 | Ford Motor Company | Ford | BRONCO SPORT 4WD | FMX | 32 | 1.5 | 3 | Auto(A8) | 25 | 28 | 26 | 32.7408 | 43.3816 | 36.803 | 25.3012 | 28 | 26 |  | TC | Turbocharged | A | Automatic |  | 8 | Y | N | A | All Wheel Drive | 85 |  |  | G | Gasoline (Regular Unleaded Recommended) | MPG | miles per gallon | T | Truck | [6 empty] | 1700 | 1700 | [19 empty] | SIDI; | 2 | 2 | 31 | Small SUV 4WD |  | Derived 5-cycle label | 2022-12-05 | 32423 | N | N |  |  | N | N |  | Y | Deactivating Roller Finger Followers to deactivate both the intake and exhaust valves simultaneously on the VDE cylinder | Y | Intake/Exhaust, Hydraulic Actuated VCT | N | [26 empty] | GDI | Spark Ignition Direct Injection |  |  | N | 5W-20 / ILSAC GF-6 API SP | Y | Yes | [9 empty] | 5 | 5 |  | PFMXT01.52X2 | 7 | [15 empty] | 500 | 351 | 380 | 342
2023 | Ford Motor Company | Ford | BRONCO SPORT 4WD | FMX | 33 | 2 | 4 | Auto(S8) | 21 | 26 | 23 | 26.8 | 39.2 | 31.2481 | 21.1067 | 26 | 23 |  | TC | Turbocharged | SA | Semi-Automatic |  | 8 | Y | N | P | Part-time 4-Wheel Drive | 85 |  |  | G | Gasoline (Regular Unleaded Recommended) | MPG | miles per gallon | T | Truck | [6 empty] | 1900 | 1900 | [19 empty] | SIDI; | 2 | 2 | 31 | Small SUV 4WD |  | Derived 5-cycle label | 2022-12-05 | 32416 | N | N |  |  | N | N |  | N |  | Y | Intake/Exhaust, Hydraulic Actuated VCT | N | [26 empty] | GDI | Spark Ignition Direct Injection |  |  | N | SAE 5W-30 / ILSAC GF-6 | Y | Yes | [9 empty] | 5 | 5 |  | PFMXT02.02Y2 | 6 | [15 empty] | 1500 | 422 | 448 | 387
2023 | Ford Motor Company | Ford | EDGE AWD | FMX | 14 | 2 | 4 | Auto(A8) | 21 | 28 | 23 | 26 | 40.3 | 30.9405 | 20.5296 | 28.3185 | 23.4295 |  | TC | Turbocharged | A | Automatic |  | 8 | Y | N | A | All Wheel Drive | 85 |  |  | G | Gasoline (Regular Unleaded Recommended) | MPG | miles per gallon | T | Truck | [6 empty] | 1900 | 1900 | [19 empty] | SIDI; | 2 | 2 | 31 | Small SUV 4WD |  | Derived 5-cycle label | 2022-12-16 | 32461 | N | N |  |  | N | N | 2.0L TiVCT GTDI Edge/Nautilus | N |  | Y | Dual intake &amp; Exhaust | N | [26 empty] | GDI | Spark Ignition Direct Injection |  |  | N | 5W-30 ILSAC GF-6 API SP | Y | Yes | [9 empty] | 5 | 5 |  | PFMXT02.02JU | 6 | [15 empty] | 1500 | 433 | 314 | 380
2023 | Ford Motor Company | Ford | EDGE AWD | FMX | 15 | 2 | 4 | Auto(S8) | 20 | 28 | 23 | 25.8769 | 40.0178 | 30.7697 | 20.4405 | 28.138 | 23.31 |  | TC | Turbocharged | SA | Semi-Automatic |  | 8 | Y | N | A | All Wheel Drive | 85 |  |  | G | Gasoline (Regular Unleaded Recommended) | MPG | miles per gallon | T | Truck | [6 empty] | 1900 | 1900 | [19 empty] | SIDI; | 2 | 2 | 31 | Small SUV 4WD |  | Derived 5-cycle label | 2022-12-16 | 32462 | N | N |  |  | N | N | 2.0L TiVCT GTDI Edge/Nautilus | N |  | Y | Dual intake &amp; Exhaust | N | [26 empty] | GDI | Spark Ignition Direct Injection |  |  | N | 5W-30 ILSAC GF-6 API SP | Y | Yes | [9 empty] | 5 | 5 |  | PFMXT02.02JU | 6 | [15 empty] | 1500 | 435 | 316 | 382
2023 | Ford Motor Company | Ford | EDGE AWD | FMX | 21 | 2.7 | 6 | Auto(S8) | 19 | 25 | 21 | 23.326 | 35.5306 | 27.5908 | 18.5787 | 25.237 | 21.0816 |  | TC | Turbocharged | SA | Semi-Automatic |  | 8 | Y | N | A | All Wheel Drive | 85 |  |  | G | Gasoline (Regular Unleaded Recommended) | MPG | miles per gallon | T | Truck | [6 empty] | 2100 | 2100 | [19 empty] | SIDI; | 2 | 2 | 31 | Small SUV 4WD |  | Derived 5-cycle label | 2022-12-16 | 32465 | N | N |  |  | N | N | 2.7L TiVCT GTDI | N |  | Y | dual intake &amp; exhaust | N | [26 empty] | GDI | Spark Ignition Direct Injection |  |  | N | 5W-30 ILSAC GF6 API SP | Y | Yes | [9 empty] | 4 | 4 |  | PFMXT02.72JQ | 5 | [15 empty] | 2500 | 478 | 352 | 421
2023 | Ford Motor Company | Ford | ESCAPE AWD | FMX | 35 | 1.5 | 3 | Auto(A8) | 26 | 32 | 28 | 33.0997 | 48.2998 | 38.5605 | 25.5495 | 32 | 28 |  | TC | Turbocharged | A | Automatic |  | 8 | Y | N | A | All Wheel Drive | 85 |  |  | G | Gasoline (Regular Unleaded Recommended) | MPG | miles per gallon | T | Truck | [6 empty] | 1600 | 1600 | [19 empty] | SIDI; | 2 | 2 | 31 | Small SUV 4WD |  | Derived 5-cycle label | 2023-01-20 | 32710 | N | N |  |  | N | N |  | N |  | Y | Intake/Exhaust, Hydraulic Actuated VCT | N | [26 empty] | GDI | Spark Ignition Direct Injection |  |  | N | 0W-20 / ILSAC GF-6 | Y | Yes | [7 empty] | 0 |  | 6 | 6 |  | PFMXT01.52X1 | 7 | [15 empty] | 0 | 348 | 278 | 317
2023 | Ford Motor Company | Ford | ESCAPE AWD | FMX | 34 | 2 | 4 | Auto(A8) | 23 | 31 | 26 | 29.4 | 46.5 | 35.23 | 22.962 | 31 | 26.3741 |  | TC | Turbocharged | A | Automatic |  | 8 | Y | N | A | All Wheel Drive | 85 |  |  | G | Gasoline (Regular Unleaded Recommended) | MPG | miles per gallon | T | Truck | [6 empty] | 1700 | 1700 | [20 empty] | 2 | 2 | 31 | Small SUV 4WD |  | Derived 5-cycle label | 2022-12-12 | 32500 | N | N |  |  | N | N |  | N |  | Y | Intake/Exhaust, Hydraulic Actuated VCT | N | [26 empty] | MFI | Multipoint/sequential fuel injection |  |  | N | 5W-30 API | Y | Yes | [9 empty] | 5 | 5 |  | PFMXT02.02Y1 | 7 | [15 empty] | 500 | 384 | 400 | 340
2023 | Ford Motor Company | Ford | ESCAPE AWD HEV | FMX | 36 | 2.5 | 4 | Auto(AV) | 42 | 36 | 39 | 59.0616 | 52.5399 | 55.9371 | 42.1351 | 35.9332 | 39.0984 |  | NA | Naturally Aspirated | CVT | Continuously Variable |  | 1 | N | N | P | Part-time 4-Wheel Drive | 85 |  |  | G | Gasoline (Regular Unleaded Recommended) | MPG | miles per gallon | T | Truck | [6 empty] | 1150 | 1150 | [19 empty] | Hybrid; | 2 | 2 | 31 | Small SUV 4WD |  | Derived 5-cycle label | 2022-12-20 | 32728 | N | N |  |  | N | N | FHEV Escape | N |  | Y | Hydraulic actuated Variable Cam Timing | N |  | Battery(s) |  | 1 | Lithium Ion |  | 216 | 5 | 41.2 | On-Board |  |  | Electrical Regen Brake |  | Front Wheels | N |  |  |  |  | 1 | DC Permanent Magnet, brushless |  | 78 |  |  | MFI | Multipoint/sequential fuel injection | N | N | N | SAE 0W-20 / ILSAC GF-6 | Y | Yes | [7 empty] | 0 |  | 7 | 7 |  | PFMXT02.52F1 | 8 | [14 empty] | 2250 |  | 208 | 246 | 225
2023 | Hyundai | GENESIS | GV70 AWD | HYX | 16 | 2.5 | 4 | Auto(S8) | 22 | 28 | 24 | 27.9577 | 39.861 | 32.2979 | 21.9366 | 28.0376 | 24.3178 |  | TC | Turbocharged | SA | Semi-Automatic |  | 8 | Y | N | A | All Wheel Drive | 15 |  |  | GP | Gasoline (Premium Unleaded Recommended) | MPG | miles per gallon | T | Truck |  |  | 104 | 29 |  |  | 2300 | 2300 | [19 empty] | SIDI & PFI; | 2 | 2 | 31 | Small SUV 4WD |  | Derived 5-cycle label | 2022-03-15 | 31136 | N | N |  |  | N | N |  | N |  | Y | Fixed3 | N | [26 empty] | GDPI | Spark Ignition direct & ported injection |  |  | N | SAE 0W30 | Y | Yes | 4-mode transmission | [8 empty] | 5 | 5 |  | PHYXV02.5UP5 | 5 | [15 empty] | 3500 | 408 | 320 | 368
2023 | Hyundai | GENESIS | GV70 AWD | HYX | 15 | 2.5 | 4 | Auto(S8) | 19 | 26 | 22 | 24.5 | 36.2 | 28.6698 | 19.4394 | 25.6735 | 21.8241 |  | TC | Turbocharged | SA | Semi-Automatic |  | 8 | Y | N | A | All Wheel Drive | 15 |  |  | GP | Gasoline (Premium Unleaded Recommended) | MPG | miles per gallon | T | Truck |  |  | 104 | 29 |  |  | 2500 | 2500 | [19 empty] | SIDI & PFI; with Sport+; | 2 | 2 | 31 | Small SUV 4WD |  | Derived 5-cycle label | 2022-03-15 | 31135 | N | N |  |  | N | N |  | N |  | Y | Fixed3 | N | [26 empty] | GDPI | Spark Ignition direct & ported injection |  |  | N | SAE 0W30 | Y | Yes | 5-mode transmission(Sport+) | [8 empty] | 5 | 5 |  | PHYXV02.5UP5 | 5 | [15 empty] | 4500 | 457 | 347 | 408
2023 | Hyundai | GENESIS | GV70 AWD | HYX | 17 | 3.5 | 6 | Auto(S8) | 19 | 24 | 21 | 23.2713 | 34.3374 | 27.2187 | 18.5384 | 24.4556 | 20.8035 |  | TC | Turbocharged | SA | Semi-Automatic |  | 8 | Y | N | A | All Wheel Drive | 15 |  |  | GP | Gasoline (Premium Unleaded Recommended) | MPG | miles per gallon | T | Truck |  |  | 104 | 29 |  |  | 2600 | 2600 | [19 empty] | SIDI & PFI; | 2 | 2 | 31 | Small SUV 4WD |  | Derived 5-cycle label | 2022-03-15 | 31138 | N | N |  |  | N | N |  | N |  | Y | Fixed3 | N | [26 empty] | GDPI | Spark Ignition direct & ported injection |  |  | N | SAE 0W30 | Y | Yes | [9 empty] | 4 | 4 |  | PHYXV03.5UT5 | 5 | [15 empty] | 5000 | 484 | 367 | 431
2023 | General Motors | GMC | TERRAIN AWD | GMX | 569 | 1.5 | 4 | Auto(A9) | 24 | 28 | 26 | 30.4899 | 40.3619 | 34.2608 | 23.7306 | 28.3581 | 25.6113 |  | TC | Turbocharged | A | Automatic |  | 9 | Y | N | A | All Wheel Drive | 10 |  |  | G | Gasoline (Regular Unleaded Recommended) | MPG | miles per gallon | T | Truck |  |  | 104 | 30 |  |  | 1700 | 1700 | [19 empty] | SIDI; | 2 | 2 | 31 | Small SUV 4WD |  | Derived 5-cycle label | 2022-08-17 | 31996 | N | N |  |  | N | N |  | N |  | Y | Multiple Positions | N | [26 empty] | GDI | Spark Ignition Direct Injection |  |  | N | 0W20 | Y | Yes | [9 empty] | 5 | 5 |  | PGMXT01.5090 | 7 | [15 empty] | 500 | 375 | 313 | 347
2023 | Honda | Honda | CR-V AWD | HNX | 201 | 1.5 | 4 | Auto(AV) | 27 | 32 | 29 | 35 | 45.7 | 39.1219 | 26.8552 | 31.7289 | 28.8493 |  | TC | Turbocharged | CVT | Continuously Variable |  | 1 | Y | N | A | All Wheel Drive | 10 |  |  | G | Gasoline (Regular Unleaded Recommended) | MPG | miles per gallon | T | Truck | [6 empty] | 1550 | 1550 | [19 empty] | SIDI; | 2 | 2 | 31 | Small SUV 4WD |  | Derived 5-cycle label | 2022-09-22 | 32081 | N | N |  |  | N | N |  | N |  | Y | Variable valve Timing and lift Electronic Control (VTEC/VTC) system is applied. | N | Variable valve Timing and lift Electronic Control (VTEC) system is applied. | [25 empty] | GDI | Spark Ignition Direct Injection | N | N | N | 0W-20 | Y | Yes | [9 empty] | 6 | 6 |  | PHNXT01.5NVC | 6 | [14 empty] | 250 |  | 328 | 277 | 305
2023 | Honda | Honda | CR-V AWD | HNX | 211 | 2 | 4 | Auto(AV) | 40 | 34 | 37 | 56.1 | 49.5 | 52.9245 | 40.3712 | 34.0802 | 37.2749 |  | NA | Naturally Aspirated | CVT | Continuously Variable |  | 1 | Y | N | A | All Wheel Drive | 10 |  |  | G | Gasoline (Regular Unleaded Recommended) | MPG | miles per gallon | T | Truck | [6 empty] | 1200 | 1200 | [19 empty] | SIDI; Hybrid; | 2 | 2 | 31 | Small SUV 4WD |  | Derived 5-cycle label | 2022-10-21 | 32093 | N | N |  |  | N | N |  | N |  | Y | Variable valve Timing Control (VTC) system is applied. | N |  | Battery(s) |  | 1 | Lithium Ion |  | 263 | 4.1 | 77.3 | On-Board |  |  | Electrical Regen Brake |  | Front Wheels | N |  |  |  |  | 1 | Other | AC PMSM | 135 |  |  | GDI | Spark Ignition Direct Injection | N | N | N | 0W-20 | Y | Yes | [9 empty] | 7 | 7 |  | PHNXT02.0PWC | 7 | [14 empty] | 2000 |  | 218 | 259 | 237
2023 | Honda | Honda | PASSPORT AWD | HNX | 381 | 3.5 | 6 | Auto(S9) | 19 | 24 | 21 | 24.4 | 34.4 | 28.0722 | 19.3663 | 24.4967 | 21.3814 |  | NA | Naturally Aspirated | SA | Semi-Automatic |  | 9 | Y | N | A | All Wheel Drive | 10 |  |  | G | Gasoline (Regular Unleaded Recommended) | MPG | miles per gallon | T | Truck | [6 empty] | 2100 | 2100 | [19 empty] | SIDI; | 2 | 2 | 31 | Small SUV 4WD |  | Derived 5-cycle label | 2022-10-11 | 32184 | N | N |  |  | N | N |  | Y | Variable Cylinder Management (VCM) is applied. | Y | Variable valve Timing and lift Electronic Control (VTEC) system is applied. | Y | Variable valve Timing and lift Electronic Control (VTEC) system is applied. | [25 empty] | GDI | Spark Ignition Direct Injection | N | N | N | 0W-20 | Y | Yes | [9 empty] | 4 | 4 |  | PHNXT03.5RSC | 3 | [15 empty] | 2500 | 459 | 364 | 416
2023 | Hyundai | HYUNDAI MOTOR COMPANY | Kona AWD | HYX | 29 | 1.6 | 4 | Auto(AM-S7) | 27 | 32 | 29 | 34.9989 | 45.7486 | 39.1372 | 26.8545 | 31.7592 | 28.8601 |  | TC | Turbocharged | AMS | Automated Manual- Selectable (e.g. Automated Manual with paddles) |  | 7 | N | N | A | All Wheel Drive | 15 |  |  | G | Gasoline (Regular Unleaded Recommended) | MPG | miles per gallon | T | Truck | [6 empty] | 1550 | 1550 | [19 empty] | SIDI; | 2 | 2 | 31 | Small SUV 4WD |  | Derived 5-cycle label | 2022-05-11 | 31273 | N | N |  |  | N | N |  | N |  | Y | VVT | N | [26 empty] | GDI | Spark Ignition Direct Injection |  |  | N | SAE 0W20 | Y | Yes | [9 empty] | 6 | 6 |  | PHYXV01.6KC5 | 5 | [14 empty] | 250 |  | 334 | 282 | 311
2023 | Hyundai | HYUNDAI MOTOR COMPANY | Kona AWD | HYX | 31 | 2 | 4 | Auto(AV-S1) | 28 | 33 | 30 | 36.2087 | 47.3873 | 40.5089 | 27.6776 | 32.7778 | 29.7615 |  | NA | Naturally Aspirated | SCV | Selectable Continuously Variable (e.g. CVT with paddles) |  | 1 | Y | N | A | All Wheel Drive | 15 |  |  | G | Gasoline (Regular Unleaded Recommended) | MPG | miles per gallon | T | Truck | [6 empty] | 1500 | 1500 | [20 empty] | 2 | 2 | 31 | Small SUV 4WD |  | Derived 5-cycle label | 2022-05-11 | 31282 | N | N |  |  | N | N |  | N |  | Y | VVT | N | [26 empty] | MFI | Multipoint/sequential fuel injection |  |  | N | SAE 0W20 | Y | Yes | [9 empty] | 6 | 6 |  | PHYXV02.0KE3 | 7 | [14 empty] | 500 |  | 323 | 273 | 301
2023 | Hyundai | HYUNDAI MOTOR COMPANY | Palisade AWD | HYX | 19 | 3.8 | 6 | Auto(S8) | 19 | 25 | 21 | 23.493 | 34.8473 | 27.5295 | 18.7015 | 24.79 | 21.0252 |  | NA | Naturally Aspirated | SA | Semi-Automatic |  | 8 | Y | N | A | All Wheel Drive | 15 |  |  | G | Gasoline (Regular Unleaded Recommended) | MPG | miles per gallon | T | Truck |  |  | 155 | 18 |  |  | 2100 | 2100 | [19 empty] | SIDI; | 2 | 2 | 31 | Small SUV 4WD |  | Derived 5-cycle label | 2022-04-29 | 31209 | N | N |  |  | N | N |  | N |  | Y | VVT | N | [26 empty] | GDI | Spark Ignition Direct Injection |  |  | N | SAE 5W30 | N | No | [9 empty] | 4 | 4 |  | PHYXT03.8NL5 | 5 | [15 empty] | 2500 | 475 | 358 | 422
2023 | Hyundai | HYUNDAI MOTOR COMPANY | Santa Cruz AWD | HYX | 46 | 2.5 | 4 | Auto(AM-S8) | 19 | 27 | 22 | 24.4305 | 38.5199 | 29.2439 | 19.3886 | 27.1761 | 22.2589 |  | TC | Turbocharged | AMS | Automated Manual- Selectable (e.g. Automated Manual with paddles) |  | 8 | N | N | A | All Wheel Drive | 15 |  |  | G | Gasoline (Regular Unleaded Recommended) | MPG | miles per gallon | T | Truck | [6 empty] | 2000 | 2000 | [19 empty] | SIDI & PFI; | 2 | 2 | 31 | Small SUV 4WD |  | Derived 5-cycle label | 2022-07-01 | 31675 | N | N |  |  | N | N |  | N |  | Y | E-CVVT is an electric device that improve fuel efficiency and reduce toxic exhaust gas by allowing the timing of the intake valves to be changed while the engine is on opration. | N | [26 empty] | GDPI | Spark Ignition direct & ported injection |  |  | N | SAE 0W30 | N | No | [9 empty] | 5 | 5 |  | PHYXT02.5VP5 | 5 | [15 empty] | 2000 | 462 | 330 | 402
2023 | Hyundai | HYUNDAI MOTOR COMPANY | Santa Cruz AWD | HYX | 44 | 2.5 | 4 | Auto(S8) | 21 | 25 | 23 | 26.8 | 37.3 | 30.6873 | 21.1067 | 24.8627 | 22.6462 |  | NA | Naturally Aspirated | SA | Semi-Automatic |  | 8 | Y | N | A | All Wheel Drive | 15 |  |  | G | Gasoline (Regular Unleaded Recommended) | MPG | miles per gallon | T | Truck | [6 empty] | 1900 | 1900 | [19 empty] | SIDI & PFI; | 2 | 2 | 31 | Small SUV 4WD |  | Derived Vehicle Specific 5-cycle Calculation Approach for city label but Modified 5-cycle Calculation Approach for Highway label | 2022-07-01 | 31622 | N | N |  |  | N | N |  | N |  | Y | E-CVVT is an electric device that improve fuel efficiency and reduce toxic exhaust gas by allowing the timing of the intake valves to be changed while the engine is on opration. | N | [26 empty] | GDPI | Spark Ignition direct & ported injection |  |  | N | SAE 0W20 | N | No | [9 empty] | 5 | 5 |  | PHYXT02.5VR5 | 5 | [15 empty] | 1500 | 420 | 354 | 390
2023 | Hyundai | HYUNDAI MOTOR COMPANY | Santa Fe AWD | HYX | 49 | 2.5 | 4 | Auto(AM-S8) | 21 | 28 | 24 | 27.3 | 39.3 | 31.6487 | 21.4659 | 27.6779 | 23.8775 |  | TC | Turbocharged | AMS | Automated Manual- Selectable (e.g. Automated Manual with paddles) |  | 8 | N | N | A | All Wheel Drive | 15 |  |  | G | Gasoline (Regular Unleaded Recommended) | MPG | miles per gallon | T | Truck | [6 empty] | 1850 | 1850 | [19 empty] | SIDI & PFI; | 2 | 2 | 31 | Small SUV 4WD |  | Derived 5-cycle label | 2022-07-15 | 31672 | N | N |  |  | N | N |  | N |  | Y | Fixed3 | N | [26 empty] | GDPI | Spark Ignition direct & ported injection |  |  | N | SAE 0W30 | Y | Yes | [9 empty] | 5 | 5 |  | PHYXT02.5MP5 | 5 | [15 empty] | 1250 | 417 | 324 | 375
2023 | Hyundai | HYUNDAI MOTOR COMPANY | Santa Fe AWD | HYX | 47 | 2.5 | 4 | Auto(S8) | 22 | 25 | 24 | 28.4 | 40.1 | 32.6924 | 22.2521 | 25.2363 | 23.5027 |  | NA | Naturally Aspirated | SA | Semi-Automatic |  | 8 | Y | N | A | All Wheel Drive | 15 |  |  | G | Gasoline (Regular Unleaded Recommended) | MPG | miles per gallon | T | Truck | [6 empty] | 1850 | 1850 | [19 empty] | SIDI & PFI; | 2 | 2 | 31 | Small SUV 4WD |  | Derived Vehicle Specific 5-cycle Calculation Approach for city label but Modified 5-cycle Calculation Approach for Highway label | 2022-07-15 | 31673 | N | N |  |  | N | N |  | N |  | Y | Fixed3 | N | [26 empty] | GDPI | Spark Ignition direct & ported injection |  |  | N | SAE 0W20 | Y | Yes | [9 empty] | 5 | 5 |  | PHYXT02.5MR3 | 7 | [15 empty] | 1250 | 402 | 349 | 378
2023 | Hyundai | HYUNDAI MOTOR COMPANY | Santa Fe Hybrid | HYX | 21 | 1.6 | 4 | Auto(AM-S6) | 33 | 30 | 32 | 44 | 42.5 | 43.3121 | 33.2328 | 29.8515 | 31.621 |  | TC | Turbocharged | AMS | Automated Manual- Selectable (e.g. Automated Manual with paddles) |  | 6 | N | N | A | All Wheel Drive | 15 |  |  | G | Gasoline (Regular Unleaded Recommended) | MPG | miles per gallon | T | Truck | [6 empty] | 1400 | 1400 | [19 empty] | SIDI; Hybrid; | 2 | 2 | 31 | Small SUV 4WD |  | Vehicle Specific 5-cycle label | 2022-04-29 | 31211 | N | N |  |  | N | N |  | N |  | Y | Fixed 3 | N |  | Battery(s) |  | 1 | Lithium Ion |  | 270 | 5.5 | 37.1 | On-Board |  |  | Electrical Regen Brake |  | Front Wheels | N |  |  |  |  | 1 | Other | PMSM | 44 |  |  | GDI | Spark Ignition Direct Injection | N | N | N | 0W-20 | Y | Yes | [9 empty] | 6 | 6 |  | PHYXT01.6M13 | 7 | [14 empty] | 1000 |  | 269 | 300 | 283
2023 | Hyundai | HYUNDAI MOTOR COMPANY | Santa Fe Hybrid Blue | HYX | 22 | 1.6 | 4 | Auto(AM-S6) | 36 | 31 | 34 | 48 | 45 | 46.6019 | 36.2848 | 31.4672 | 33.9461 |  | TC | Turbocharged | AMS | Automated Manual- Selectable (e.g. Automated Manual with paddles) |  | 6 | N | N | A | All Wheel Drive | 15 |  |  | G | Gasoline (Regular Unleaded Recommended) | MPG | miles per gallon | T | Truck | [6 empty] | 1300 | 1300 | [19 empty] | SIDI; Hybrid; | 2 | 2 | 31 | Small SUV 4WD |  | Vehicle Specific 5-cycle label | 2022-04-29 | 31212 | Y | N |  |  | N | N |  | N |  | Y | Fixed 3 | N |  | Battery(s) |  | 1 | Lithium Ion |  | 270 | 5.5 | 37.1 | On-Board |  |  | Electrical Regen Brake |  | Front Wheels | N |  |  |  |  | 1 | Other | PMSM | 44 |  |  | GDI | Spark Ignition Direct Injection | N | N | N | 0W-20 | Y | Yes | [9 empty] | 7 | 7 |  | PHYXT01.6M13 | 7 | [14 empty] | 1500 |  | 247 | 285 | 264
2023 | Hyundai | HYUNDAI MOTOR COMPANY | Tucson AWD | HYX | 57 | 2.5 | 4 | Auto(S8) | 23 | 28 | 25 | 29.7399 | 40.5051 | 33.7799 | 23.2023 | 28.4496 | 25.3023 |  | NA | Naturally Aspirated | SA | Semi-Automatic |  | 8 | Y | N | A | All Wheel Drive | 15 |  |  | G | Gasoline (Regular Unleaded Recommended) | MPG | miles per gallon | T | Truck | [6 empty] | 1750 | 1750 | [19 empty] | SIDI & PFI; | 2 | 2 | 31 | Small SUV 4WD |  | Derived 5-cycle label | 2022-07-25 | 31850 | N | N |  |  | N | N |  | N |  | Y | E-CVVT is an electric device that improve fuel efficiency and reduce toxic exhaust gas by allowing the timing of the intake valves to be changed while the engine is on opration. | N | [26 empty] | GDPI | Spark Ignition direct & ported injection |  |  | N | SAE 0W20 | N | No | NX4 2.5 8AT AWD | [8 empty] | 5 | 5 |  | PHYXT02.5LR3 | 7 | [15 empty] | 750 | 382 | 312 | 351
2023 | Hyundai | HYUNDAI MOTOR COMPANY | Tucson Hybrid | HYX | 53 | 1.6 | 4 | Auto(AM-S6) | 37 | 36 | 37 | 50.7 | 48 | 49.4483 | 37.3332 | 35.7681 | 36.6123 |  | TC | Turbocharged | AMS | Automated Manual- Selectable (e.g. Automated Manual with paddles) |  | 6 | N | N | A | All Wheel Drive | 15 |  |  | G | Gasoline (Regular Unleaded Recommended) | MPG | miles per gallon | T | Truck | [6 empty] | 1200 | 1200 | [19 empty] | SIDI; Hybrid; | 2 | 2 | 31 | Small SUV 4WD |  | Vehicle Specific 5-cycle label | 2022-08-01 | 31746 | N | N |  |  | N | N |  | N |  | Y | Fixed 3 | N |  | Battery(s) |  | 1 | Lithium Ion |  | 270 | 5.5 | 39.6 | On-Board |  |  | Electrical Regen Brake |  | Front Wheels | N |  |  |  |  | 1 | Other | PMSM | 44 |  |  | GDI | Spark Ignition Direct Injection | N | N | N | 0W-20 | Y | Yes | [9 empty] | 7 | 7 |  | PHYXT01.6L13 | 7 | [14 empty] | 2000 |  | 240 | 251 | 245
2023 | Hyundai | HYUNDAI MOTOR COMPANY | Tucson Hybrid Blue | HYX | 54 | 1.6 | 4 | Auto(AM-S6) | 38 | 38 | 38 | 49.6 | 50.9 | 50.1767 | 37.5943 | 37.9043 | 37.7332 |  | TC | Turbocharged | AMS | Automated Manual- Selectable (e.g. Automated Manual with paddles) |  | 6 | N | N | A | All Wheel Drive | 15 |  |  | G | Gasoline (Regular Unleaded Recommended) | MPG | miles per gallon | T | Truck | [6 empty] | 1150 | 1150 | [19 empty] | SIDI; Hybrid; | 2 | 2 | 31 | Small SUV 4WD |  | Vehicle Specific 5-cycle label | 2022-08-01 | 31747 | Y | N |  |  | N | N |  | N |  | Y | Fixed 3 | N |  | Battery(s) |  | 1 | Lithium Ion |  | 270 | 5.5 | 39.6 | On-Board |  |  | Electrical Regen Brake |  | Front Wheels | N |  |  |  |  | 1 | Other | PMSM | 44 |  |  | GDI | Spark Ignition Direct Injection | N | N | N | 0W-20 | Y | Yes | [9 empty] | 7 | 7 |  | PHYXT01.6L13 | 7 | [14 empty] | 2250 |  | 238 | 237 | 238
2023 | Nissan | INFINITI | QX50 AWD | NSX | 991 | 2 | 4 | Auto(AV-S8) | 22 | 28 | 25 | 29.779 | 41.952 | 34.2514 | 22 | 28 | 25 |  | TC | Turbocharged | SCV | Selectable Continuously Variable (e.g. CVT with paddles) |  | 8 | Y | N | A | All Wheel Drive | 15 |  |  | GPR | Gasoline (Premium Unleaded Required) | MPG | miles per gallon | T | Truck | [6 empty] | 2200 | 2200 | [19 empty] | SIDI & PFI; | 2 | 2 | 31 | Small SUV 4WD |  | Derived 5-cycle label | 2022-09-09 | 31889 | N |  |  |  | N | N |  | N | N.A. | Y | INT:ECM controlled, Motor driven EXH:ECM controlled, Oil pressure driven | N | N.A. | [25 empty] | GDPI | Spark Ignition direct & ported injection |  |  | N | SAE 0W-20 | N | No | [9 empty] | 5 | 5 |  | PNSXT02.0AVC | 6 | [15 empty] | 3000 | 406 | 318 | 357
2023 | Nissan | INFINITI | QX55 AWD | NSX | 993 | 2 | 4 | Auto(AV-S8) | 22 | 28 | 25 | 29.3302 | 40.6771 | 33.5405 | 22 | 28 | 25.1503 |  | TC | Turbocharged | SCV | Selectable Continuously Variable (e.g. CVT with paddles) |  | 8 | Y | N | A | All Wheel Drive | 15 |  |  | GPR | Gasoline (Premium Unleaded Required) | MPG | miles per gallon | T | Truck | [6 empty] | 2200 | 2200 | [19 empty] | SIDI & PFI; | 2 | 2 | 31 | Small SUV 4WD |  | Derived 5-cycle label | 2022-06-17 | 31249 | N |  |  |  | N | N |  | N | N.A. | Y | INT:ECM controlled, Motor driven EXH:ECM controlled, Oil pressure driven | N | N.A. | [25 empty] | GDPI | Spark Ignition direct & ported injection |  |  | N | SAE 0W-20 | N | No | [9 empty] | 5 | 5 |  | PNSXT02.0AVC | 6 | [15 empty] | 3000 | 405 | 319 | 366
2023 | Jaguar Land Rover L | Jaguar | E-PACE | JLX | 540 | 2 | 4 | Auto(S9) | 20 | 26 | 23 | 25.9478 | 37.3858 | 30.0905 | 20.4918 | 25.6807 | 22.5414 |  | TC | Turbocharged | SA | Semi-Automatic |  | 9 | Y | N | A | All Wheel Drive | 10 |  |  | GP | Gasoline (Premium Unleaded Recommended) | MPG | miles per gallon | T | Truck | [6 empty] | 2400 | 2400 | [19 empty] | SIDI; | 2 | 2 | 31 | Small SUV 4WD |  | Derived Vehicle Specific 5-cycle Calculation Approach for city label but Modified 5-cycle Calculation Approach for Highway label | 2022-03-28 | 30950 | Y | N |  |  | N | N |  | N |  | Y | Inlet and Exhaust Camshaft Phasing controlled by Engine Management System. | N | [26 empty] | GDI | Spark Ignition Direct Injection | N | N | N | 0W20 | Y | Yes | Jaguar E-PACE | [6 empty] | 30.3 |  | 5 | 5 |  | PJLXT02.0RTV | 7 | [15 empty] | 4000 | 438 | 349 | 398
2023 | Jaguar Land Rover L | Jaguar | F-PACE | JLX | 768 | 2 | 4 | Auto(S8) | 22 | 27 | 24 | 27.883 | 37.7232 | 31.5913 | 21.8954 | 26.6469 | 23.8056 |  | TC | Turbocharged | SA | Semi-Automatic |  | 8 | Y | N | A | All Wheel Drive | 10 |  |  | GP | Gasoline (Premium Unleaded Recommended) | MPG | miles per gallon | T | Truck | [6 empty] | 2300 | 2300 | [19 empty] | SIDI; | 2 | 2 | 31 | Small SUV 4WD |  | Derived 5-cycle label | 2022-06-20 | 31216 | Y | N |  |  | N | N |  | N |  | Y | Inlet and Exhaust Camshaft Phasing controlled by Engine Management System | Y | Continuously variable inlet valve lift | [25 empty] | GDI | Spark Ignition Direct Injection | N | N | N | 0W20 | Y | Yes | F-PACE | [6 empty] | 31.8 |  | 5 | 5 |  | PJLXJ02.0RTX | 7 | [15 empty] | 3500 | 392 | 333 | 365
2023 | Jaguar Land Rover L | Jaguar | F-PACE P340 MHEV | JLX | 773 | 3 | 6 | Auto(S8) | 20 | 27 | 22 | 24.7501 | 37.5523 | 29.2351 | 19.6583 | 26.5822 | 22.2684 |  | TS | Turbocharged+Supercharged | SA | Semi-Automatic |  | 8 | Y | N | 4 | 4-Wheel Drive | 10 |  |  | GP | Gasoline (Premium Unleaded Recommended) | MPG | miles per gallon | T | Truck | [6 empty] | 2500 | 2500 | [19 empty] | SIDI; Mild Hybrid; | 2 | 2 | 31 | Small SUV 4WD |  | Derived 5-cycle label | 2022-06-20 | 31218 | Y | N |  |  | N | N |  | N |  | Y | Inlet and Exhaust Camshaft Phasing controlled by Engine Management System. | N |  | Battery(s) |  | 1 | Lithium Ion |  | 48 | 8 | 370 | On-Board |  |  | Not applicable | [7 empty] | 1 | AC Induction |  | 15 |  |  | GDI | Spark Ignition Direct Injection | N | N | N | 0W20 | Y | Yes | F-PACE P340 MHEV | [6 empty] | 29.5 |  | 5 | 5 |  | PJLXJ03.0FSC | 7 | [15 empty] | 4500 | 455 | 336 | 402
2023 | Jaguar Land Rover L | Jaguar | F-PACE P400 MHEV | JLX | 774 | 3 | 6 | Auto(S8) | 19 | 26 | 22 | 24.4 | 36.6 | 28.7059 | 19.3663 | 25.7386 | 21.7944 |  | TS | Turbocharged+Supercharged | SA | Semi-Automatic |  | 8 | Y | N | 4 | 4-Wheel Drive | 10 |  |  | GP | Gasoline (Premium Unleaded Recommended) | MPG | miles per gallon | T | Truck | [6 empty] | 2500 | 2500 | [19 empty] | SIDI; Mild Hybrid; | 2 | 2 | 31 | Small SUV 4WD |  | Derived 5-cycle label | 2022-06-20 | 31220 | Y | N |  |  | N | N |  | N |  | Y | Inlet and Exhaust Camshaft Phasing controlled by Engine Management System. | N |  | Battery(s) |  | 1 | Lithium Ion |  | 48 | 8 | 370 | On-Board |  |  | Not applicable | [7 empty] | 1 | AC Induction |  | 15 |  |  | GDI | Spark Ignition Direct Injection | N | N | N | 0W20 | Y | Yes | F-PACE P400 MHEV | [6 empty] | 28.8 |  | 5 | 5 |  | PJLXJ03.0FSC | 7 | [15 empty] | 4500 | 459 | 346 | 408
2023 | Jaguar Land Rover L | Jaguar | F-PACE SVR | JLX | 770 | 5 | 8 | Auto(S8) | 15 | 21 | 17 | 18.8472 | 29.7137 | 22.5598 | 15.1979 | 21.3781 | 17.4707 |  | SC | Supercharged | SA | Semi-Automatic |  | 8 | Y | N | A | All Wheel Drive | 10 |  |  | GP | Gasoline (Premium Unleaded Recommended) | MPG | miles per gallon | T | Truck | [6 empty] | 3200 | 3200 | [19 empty] | SIDI; | 2 | 2 | 31 | Small SUV 4WD |  | Derived 5-cycle label | 2022-06-30 | 30976 | Y | N |  |  | N | N |  | N |  | Y | Inlet and Exhaust Camshaft Phasing controlled by Engine Management System. | N | [26 empty] | GDI | Spark Ignition Direct Injection | N | N | N | 0W20 | Y | Yes | F-Pace SVR | [6 empty] | 22.7 |  | 3 | 3 |  | PJLXJ05.0FSM | 3 | [15 empty] | 8000 | 585 | 415 | 509
2023 | FCA US LLC | Jeep | Cherokee 4X4 | CRX | 565 | 2.4 | 4 | Auto(A9) | 21 | 29 | 24 | 26.7 | 42.3 | 32.0128 | 21.0347 | 29 | 24.1812 |  | NA | Naturally Aspirated | A | Automatic |  | 9 | Y | N | A | All Wheel Drive | 10 |  |  | G | Gasoline (Regular Unleaded Recommended) | MPG | miles per gallon | T | Truck | [6 empty] | 1850 | 1850 | [20 empty] | 2 | 2 | 31 | Small SUV 4WD |  | Derived 5-cycle label | 2022-11-28 | 32536 | N | N |  |  | N | N |  | N |  | Y | Multi-Air | Y | Hydraulic | [25 empty] | MFI | Multipoint/sequential fuel injection |  |  | N | 0w-20 | Y | Yes | [9 empty] | 5 | 5 |  | PCRXT02.45P1 | 6 | [15 empty] | 1250 | 422 | 306 | 370
2023 | FCA US LLC | Jeep | Cherokee Trailhawk 4X4 | CRX | 567 | 2 | 4 | Auto(A9) | 20 | 26 | 22 | 25.2491 | 36.2466 | 29.2416 | 19.9851 | 25.7038 | 22.2086 |  | TC | Turbocharged | A | Automatic |  | 9 | Y | N | A | All Wheel Drive | 10 |  |  | G | Gasoline (Regular Unleaded Recommended) | MPG | miles per gallon | T | Truck | [6 empty] | 2000 | 2000 | [19 empty] | SIDI; | 2 | 2 | 31 | Small SUV 4WD |  | Derived 5-cycle label | 2022-11-28 | 32535 | N | N |  |  | N | N |  | N |  | Y | electro-hydraulic control | N | [26 empty] | GDI | Spark Ignition Direct Injection |  |  | N | 5w-30 | Y | Yes | [9 empty] | 5 | 5 |  | PCRXT02.05P0 | 5 | [15 empty] | 2000 | 445 | 346 | 400
2023 | FCA US LLC | Jeep | Compass 4X4 | CRX | 556 | 2 | 4 | Auto(A8) | 24 | 32 | 27 | 30.548 | 46.0998 | 36.0154 | 23.7714 | 31.9781 | 26.8751 |  | TC | Turbocharged | A | Automatic |  | 8 | Y | N | A | All Wheel Drive | 10 |  |  | G | Gasoline (Regular Unleaded Recommended) | MPG | miles per gallon | T | Truck | [6 empty] | 1650 | 1650 | [19 empty] | SIDI; | 2 | 2 | 31 | Small SUV 4WD |  | Derived 5-cycle label | 2023-01-09 | 32557 | N | N |  |  | N | N |  | N |  | Y | electro-hydraulic control | N | [26 empty] | GDI | Spark Ignition Direct Injection |  |  | N | 0W-30 | Y | Yes | [9 empty] | 5 | 5 |  | PCRXT02.05P1 | 7 | [15 empty] | 250 | 373 | 278 | 330
2023 | FCA US LLC | Jeep | Renegade 4x4 | CRX | 554 | 1.3 | 4 | Auto(A9) | 23 | 29 | 26 | 29.9 | 43.5 | 34.7953 | 23.3153 | 29 | 26.0302 |  | TC | Turbocharged | A | Automatic |  | 9 | Y | N | A | All Wheel Drive | 10 |  |  | G | Gasoline (Regular Unleaded Recommended) | MPG | miles per gallon | T | Truck | [6 empty] | 1700 | 1700 | [20 empty] | 2 | 2 | 31 | Small SUV 4WD |  | Derived 5-cycle label | 2022-11-07 | 32420 | N | N |  |  | N | N |  | N |  | Y | Mulit-air-electro-hydraulic control | Y | Mulit-air-electro-hydraulic control | [25 empty] | MFI | Multipoint/sequential fuel injection |  |  | N | 5W-40 | Y | Yes | [9 empty] | 5 | 5 |  | PCRXT01.35P0 | 6 | [15 empty] | 500 | 381 | 306 | 347
2023 | FCA US LLC | Jeep | Renegade Trailhawk 4x4 | CRX | 555 | 1.3 | 4 | Auto(A9) | 22 | 27 | 24 | 27.7 | 40.4 | 32.2641 | 21.7524 | 27 | 24.3076 |  | TC | Turbocharged | A | Automatic |  | 9 | Y | N | A | All Wheel Drive | 10 |  |  | G | Gasoline (Regular Unleaded Recommended) | MPG | miles per gallon | T | Truck | [6 empty] | 1850 | 1850 | [20 empty] | 2 | 2 | 31 | Small SUV 4WD |  | Derived 5-cycle label | 2022-11-07 | 32421 | N | N |  |  | N | N |  | N |  | Y | Mulit-air-electro-hydraulic control | Y | Mulit-air-electro-hydraulic control | [25 empty] | MFI | Multipoint/sequential fuel injection |  |  | N | 5W-40 | Y | Yes | [9 empty] | 5 | 5 |  | PCRXT01.35P0 | 6 | [15 empty] | 1250 | 408 | 328 | 372
2023 | FCA US LLC | Jeep | Wrangler 2dr 4X4 | CRX | 522 | 2 | 4 | Auto(A8) | 22 | 24 | 23 | 27.9478 | 37.4997 | 31.566 | 21.9296 | 24.0029 | 22.8165 |  | TC | Turbocharged | A | Automatic |  | 8 | Y | N | 4 | 4-Wheel Drive | 10 |  |  | G | Gasoline (Regular Unleaded Recommended) | MPG | miles per gallon | T | Truck | [6 empty] | 1900 | 1900 | [19 empty] | SIDI; | 2 | 2 | 31 | Small SUV 4WD |  | Derived Vehicle Specific 5-cycle Calculation Approach for city label but Modified 5-cycle Calculation Approach for Highway label | 2022-08-01 | 31739 | N | N |  |  | N | N |  | N |  | Y | electro-hydraulic control | N | [26 empty] | GDI | Spark Ignition Direct Injection |  |  | N | 0W-30 | Y | Yes | [9 empty] | 5 | 5 |  | PCRXT02.05P2 | 5 | [15 empty] | 1500 | 405 | 368 | 388
2023 | FCA US LLC | Jeep | Wrangler 2dr 4X4 | CRX | 525 | 3.6 | 6 | Auto(A8) | 18 | 23 | 20 | 23 | 33.2 | 26.69 | 18.3385 | 23 | 20.4192 |  | NA | Naturally Aspirated | A | Automatic |  | 8 | Y | N | 4 | 4-Wheel Drive | 10 |  |  | G | Gasoline (Regular Unleaded Recommended) | MPG | miles per gallon | T | Truck | [6 empty] | 2200 | 2200 | [20 empty] | 2 | 2 | 31 | Small SUV 4WD |  | Derived 5-cycle label | 2022-08-01 | 32160 | N | N |  |  | N | N | ESS | N |  | Y | Cam Phaser | N | [26 empty] | MFI | Multipoint/sequential fuel injection |  |  | N | SAE 0W20 | Y | Yes | [9 empty] | 4 | 4 |  | PCRXT03.65P5 | 7 | [15 empty] | 3000 | 484 | 387 | 440
2023 | FCA US LLC | Jeep | Wrangler 2dr 4X4 | CRX | 523 | 3.6 | 6 | Auto(A8) | 20 | 24 | 21 | 24.7 | 33.8 | 28.105 | 19.5853 | 24.1023 | 21.3891 |  | NA | Naturally Aspirated | A | Automatic |  | 8 | Y | N | 4 | 4-Wheel Drive | 10 |  |  | G | Gasoline (Regular Unleaded Recommended) | MPG | miles per gallon | T | Truck | [6 empty] | 2100 | 2100 | [19 empty] | Mild Hybrid; | 2 | 2 | 31 | Small SUV 4WD |  | Derived 5-cycle label | 2022-08-01 | 31742 | N | N |  |  | N | N |  | N |  | Y | Cam Phaser | N |  | Battery(s) |  | 1 | Lithium Ion |  | 48 | 9.8 | 42 | On-Board |  |  | Electrical Regen Brake |  | Both | N |  |  |  |  | 1 | AC Induction |  | 11 |  |  | MFI | Multipoint/sequential fuel injection | N | N | N | SAE 0W-20 | Y | Yes | [9 empty] | 4 | 4 |  | PCRXT03.65P9 | 7 | [15 empty] | 2500 | 454 | 369 | 416
2023 | FCA US LLC | Jeep | Wrangler 2dr 4X4 | CRX | 526 | 3.6 | 6 | Manual(M6) | 17 | 25 | 20 | 21.5 | 34.4988 | 25.8897 | 17.2268 | 24.5615 | 19.9011 |  | NA | Naturally Aspirated | M | Manual |  | 6 | N | N | 4 | 4-Wheel Drive | 10 |  |  | G | Gasoline (Regular Unleaded Recommended) | MPG | miles per gallon | T | Truck | [6 empty] | 2200 | 2200 | [20 empty] | 2 | 2 | 31 | Small SUV 4WD |  | Derived 5-cycle label | 2022-08-01 | 31744 | N | N |  |  | N | N | ESS | N |  | Y | Cam Phaser | N | [26 empty] | MFI | Multipoint/sequential fuel injection |  |  | N | SAE 0W20 | Y | Yes | [9 empty] | 4 | 4 |  | PCRXT03.65P0 | 5 | [15 empty] | 3000 | 515 | 362 | 446
2023 | FCA US LLC | Jeep | Wrangler 4dr 4X4 | CRX | 527 | 2 | 4 | Auto(A8) | 21 | 24 | 22 | 27.7 | 37.6 | 31.4231 | 21 | 23.6939 | 22 |  | TC | Turbocharged | A | Automatic |  | 8 | Y | N | 4 | 4-Wheel Drive | 10 |  |  | G | Gasoline (Regular Unleaded Recommended) | MPG | miles per gallon | T | Truck | [6 empty] | 2000 | 2000 | [19 empty] | SIDI; | 2 | 2 | 31 | Small SUV 4WD |  | Derived Vehicle Specific 5-cycle Calculation Approach for city label but Modified 5-cycle Calculation Approach for Highway label | 2022-08-01 | 31741 | N | N |  |  | N | N |  | N |  | Y | electro-hydraulic control | N | [26 empty] | GDI | Spark Ignition Direct Injection |  |  | N | 0W-30 | Y | Yes | [9 empty] | 5 | 5 |  | PCRXT02.05P2 | 5 | [15 empty] | 2000 | 423 | 374 | 404
2023 | FCA US LLC | Jeep | Wrangler 4dr 4X4 | CRX | 529 | 3.6 | 6 | Auto(A8) | 18 | 23 | 20 | 22.8 | 33.8 | 26.712 | 18.1909 | 23 | 20.4477 |  | NA | Naturally Aspirated | A | Automatic |  | 8 | Y | N | 4 | 4-Wheel Drive | 10 |  |  | G | Gasoline (Regular Unleaded Recommended) | MPG | miles per gallon | T | Truck | [6 empty] | 2200 | 2200 | [20 empty] | 2 | 2 | 31 | Small SUV 4WD |  | Derived 5-cycle label | 2022-08-01 | 32161 | N | N |  |  | N | N | ESS | N |  | Y | Cam Phaser | N | [26 empty] | MFI | Multipoint/sequential fuel injection |  |  | N | SAE 0W20 | Y | Yes | [9 empty] | 4 | 4 |  | PCRXT03.65P5 | 7 | [15 empty] | 3000 | 489 | 386 | 443
2023 | FCA US LLC | Jeep | Wrangler 4dr 4X4 | CRX | 528 | 3.6 | 6 | Auto(A8) | 19 | 24 | 21 | 24.1 | 33.2 | 27.4908 | 19.1468 | 23.7068 | 20.9611 |  | NA | Naturally Aspirated | A | Automatic |  | 8 | Y | N | 4 | 4-Wheel Drive | 10 |  |  | G | Gasoline (Regular Unleaded Recommended) | MPG | miles per gallon | T | Truck | [6 empty] | 2100 | 2100 | [19 empty] | Mild Hybrid; | 2 | 2 | 31 | Small SUV 4WD |  | Derived 5-cycle label | 2022-08-01 | 31743 | N | N |  |  | N | N |  | N |  | Y | Cam Phaser | N |  | Battery(s) |  | 1 | Lithium Ion |  | 48 | 9.8 | 42 | On-Board |  |  | Electrical Regen Brake |  | Both | N |  |  |  |  | 1 | AC Induction |  | 11 |  |  | MFI | Multipoint/sequential fuel injection | N | N | N | SAE 0W-20 | Y | Yes | [9 empty] | 4 | 4 |  | PCRXT03.65P9 | 7 | [15 empty] | 2500 | 461 | 373 | 421
2023 | FCA US LLC | Jeep | Wrangler 4dr 4X4 | CRX | 530 | 3.6 | 6 | Manual(M6) | 17 | 23 | 19 | 21.2 | 32.5 | 25.1322 | 17.0031 | 23.244 | 19.3398 |  | NA | Naturally Aspirated | M | Manual |  | 6 | N | N | 4 | 4-Wheel Drive | 10 |  |  | G | Gasoline (Regular Unleaded Recommended) | MPG | miles per gallon | T | Truck | [6 empty] | 2350 | 2350 | [20 empty] | 2 | 2 | 31 | Small SUV 4WD |  | Derived 5-cycle label | 2022-08-01 | 31745 | N | N |  |  | N | N | ESS | N |  | Y | Cam Phaser | N | [26 empty] | MFI | Multipoint/sequential fuel injection |  |  | N | SAE 0W20 | Y | Yes | [9 empty] | 4 | 4 |  | PCRXT03.65P0 | 5 | [15 empty] | 3750 | 522 | 382 | 459
2023 | FCA US LLC | Jeep | Wrangler 4dr 4X4 | CRX | 531 | 6.4 | 8 | Auto(A8) | 13 | 17 | 14 | 15.6 | 22.8 | 18.184 | 12.7459 | 16.6758 | 14.2579 |  | NA | Naturally Aspirated | A | Automatic |  | 8 | Y | N | 4 | 4-Wheel Drive | 10 |  |  | GP | Gasoline (Premium Unleaded Recommended) | MPG | miles per gallon | T | Truck | [6 empty] | 3900 | 3900 | [20 empty] | 1 | 1 | 31 | Small SUV 4WD |  | Derived 5-cycle label | 2022-08-01 | 31774 | N | N |  |  | N | N |  | Y | solenoids | N |  | N | [26 empty] | MFI | Multipoint/sequential fuel injection |  |  | N | 0W-40 | N | No | [9 empty] | 2 | 2 |  | PCRXT06.4FP1 | 1 |  |  | PCRXT06.4CP1 | 1 | [11 empty] | 11500 | 696 | 533 | 623
2023 | FCA US LLC | Jeep | Wrangler 4dr EcoDiesel 4x4 | CRX | 520 | 3 | 6 | Auto(A8) | 22 | 29 | 25 | 28.1996 | 41.2 | 32.8665 | 22.1093 | 28.8926 | 24.7211 |  | TC | Turbocharged | A | Automatic |  | 8 | Y | N | 4 | 4-Wheel Drive |  | 5 |  | DU | Diesel, ultra low sulfur (15 ppm, maximum) | MPG | miles per gallon | T | Truck | [6 empty] | 1900 | 1900 | [20 empty] | 2 | 2 | 31 | Small SUV 4WD |  | Derived 5-cycle label | 2022-08-01 | 31845 | N | N |  |  | N | N |  | N |  | N |  | N | [26 empty] | CRDI | Common Rail Direct Diesel Injection |  |  | N | 5W-40 | Y | Yes | [9 empty] | 5 | 5 |  | PCRXT03.05PW | 1 | [15 empty] | 1500 | 459 | 352 | 411
2023 | FCA US LLC | Jeep | Wrangler Rubic 4dr EcoDiesel 4x4 | CRX | 521 | 3 | 6 | Auto(A8) | 21 | 26 | 23 | 28.1996 | 41.2 | 32.8665 | 21 | 26 | 23 |  | TC | Turbocharged | A | Automatic |  | 8 | Y | N | 4 | 4-Wheel Drive |  | 5 |  | DU | Diesel, ultra low sulfur (15 ppm, maximum) | MPG | miles per gallon | T | Truck | [6 empty] | 2100 | 2100 | [20 empty] | 2 | 2 | 31 | Small SUV 4WD |  | Derived 5-cycle label | 2022-08-01 | 31844 | N | N |  |  | N | N |  | N |  | N |  | N | [26 empty] | CRDI | Common Rail Direct Diesel Injection |  |  | N | 5W-40 | Y | Yes | [9 empty] | 5 | 4 |  | PCRXT03.05PW | 1 | [15 empty] | 2500 | 484 | 391 | 442
2023 | Kia | KIA | Seltos AWD | KMX | 9 | 1.6 | 4 | Auto(AM-S7) | 25 | 30 | 27 | 32.4 | 42.8 | 36.3778 | 25.0648 | 29.9076 | 27.0347 |  | TC | Turbocharged | AMS | Automated Manual- Selectable (e.g. Automated Manual with paddles) |  | 7 | N | N | A | All Wheel Drive | 15 |  |  | G | Gasoline (Regular Unleaded Recommended) | MPG | miles per gallon | T | Truck | [6 empty] | 1650 | 1650 | [19 empty] | SIDI; | 2 | 2 | 31 | Small SUV 4WD |  | Derived 5-cycle label | 2022-04-01 | 31187 | N | N |  |  | N | N |  | N |  | Y | Fixed3 | N | [26 empty] | GDI | Spark Ignition Direct Injection |  |  | N | SAE 5W30 | Y | Yes | [9 empty] | 5 | 5 |  | PKMXT01.6NC5 | 5 | [15 empty] | 250 | 357 | 299 | 331
2023 | Kia | KIA | Seltos AWD | KMX | 10 | 2 | 4 | Auto(AV-S8) | 27 | 31 | 29 | 35 | 44.4 | 38.6856 | 26.8552 | 30.9153 | 28.542 |  | NA | Naturally Aspirated | SCV | Selectable Continuously Variable (e.g. CVT with paddles) |  | 8 | Y | N | A | All Wheel Drive | 15 |  |  | G | Gasoline (Regular Unleaded Recommended) | MPG | miles per gallon | T | Truck | [6 empty] | 1550 | 1550 | [20 empty] | 2 | 2 | 31 | Small SUV 4WD |  | Derived 5-cycle label | 2022-04-01 | 31186 | N | N |  |  | N | N |  | N |  | Y | Fixed3(More than two or continuous) | N | [26 empty] | MFI | Multipoint/sequential fuel injection |  |  | N | 5W20 API SM or ILSAC GF-4 | Y | Yes | [9 empty] | 6 | 6 |  | PKMXT02.0NE5 | 5 | [14 empty] | 250 |  | 333 | 290 | 314
2023 | Kia | KIA | Sorento AWD | KMX | 40 | 2.5 | 4 | Auto(AM-S8) | 22 | 27 | 24 | 27.5 | 38.3 | 31.4967 | 21.6093 | 27.0344 | 23.7544 |  | TC | Turbocharged | AMS | Automated Manual- Selectable (e.g. Automated Manual with paddles) |  | 8 | N | N | A | All Wheel Drive | 15 |  |  | G | Gasoline (Regular Unleaded Recommended) | MPG | miles per gallon | T | Truck | [6 empty] | 1850 | 1850 | [19 empty] | SIDI & PFI; | 2 | 2 | 31 | Small SUV 4WD |  | Derived 5-cycle label | 2022-10-14 | 32156 | N | N |  |  | N | N |  | N |  | Y | Fixed3 | N | [26 empty] | GDPI | Spark Ignition direct & ported injection |  |  | N | SAE 0W30 | Y | Yes | [9 empty] | 5 | 5 |  | PKMXT02.5JP5 | 5 | [15 empty] | 1250 | 415 | 331 | 377
2023 | Kia | KIA | Sorento AWD | KMX | 38 | 2.5 | 4 | Auto(S8) | 23 | 25 | 24 | 30 | 40.8 | 34.0568 | 23.3858 | 25.4439 | 24.2692 |  | NA | Naturally Aspirated | SA | Semi-Automatic |  | 8 | Y | N | A | All Wheel Drive | 15 |  |  | G | Gasoline (Regular Unleaded Recommended) | MPG | miles per gallon | T | Truck | [6 empty] | 1850 | 1850 | [19 empty] | SIDI & PFI; | 2 | 2 | 31 | Small SUV 4WD |  | Derived Vehicle Specific 5-cycle Calculation Approach for city label but Modified 5-cycle Calculation Approach for Highway label | 2022-10-14 | 32154 | N | N |  |  | N | N |  | N |  | Y | Fixed3 | N | [26 empty] | GDPI | Spark Ignition direct & ported injection |  |  | N | SAE 0W20 | Y | Yes | [9 empty] | 5 | 5 |  | PKMXT02.5JR5 | 5 | [15 empty] | 1250 | 383 | 345 | 366
2023 | Kia | KIA | Sorento Hybrid AWD | KMX | 23 | 1.6 | 4 | Auto(AM-S6) | 36 | 33 | 34 | 48.7 | 45.3 | 47.1089 | 35.5763 | 32.7787 | 34.2605 |  | TC | Turbocharged | AMS | Automated Manual- Selectable (e.g. Automated Manual with paddles) |  | 6 | N | N | A | All Wheel Drive | 15 |  |  | G | Gasoline (Regular Unleaded Recommended) | MPG | miles per gallon | T | Truck | [6 empty] | 1300 | 1300 | [19 empty] | SIDI; Hybrid; | 2 | 2 | 31 | Small SUV 4WD |  | Vehicle Specific 5-cycle label | 2022-07-01 | 31676 | N | N |  |  | N | N |  | N |  | Y | Fixed 3 | N |  | Battery(s) |  | 1 | Lithium Ion |  | 270 | 5.5 | 37.1 | On-Board |  |  | Electrical Regen Brake |  | Front Wheels | N |  |  |  |  | 1 | Other | PMSM | 44 |  |  | GDI | Spark Ignition Direct Injection | N | N | N | 0W-20 | Y | Yes | [9 empty] | 7 | 7 |  | PKMXV01.6J13 | 7 | [14 empty] | 1500 |  | 252 | 274 | 262
2023 | Kia | KIA | Sportage AWD | KMX | 1 | 2.5 | 4 | Auto(S8) | 23 | 28 | 25 | 28.9565 | 40.49 | 33.2139 | 22.6477 | 28.4399 | 24.9328 |  | NA | Naturally Aspirated | SA | Semi-Automatic |  | 8 | Y | N | A | All Wheel Drive | 15 |  |  | G | Gasoline (Regular Unleaded Recommended) | MPG | miles per gallon | T | Truck | [6 empty] | 1750 | 1750 | [19 empty] | SIDI & PFI; | 2 | 2 | 31 | Small SUV 4WD |  | Derived 5-cycle label | 2022-02-01 | 30935 | N | N |  |  | N | N |  | N |  | Y | E-CVVT is an electric device that improve fuel efficiency and reduce toxic exhaust gas by allowing the timing of the intake valves to be changed while the engine is on opration. | N | [26 empty] | GDPI | Spark Ignition direct & ported injection |  |  | N | SAE 0W20 | Y | Yes | [9 empty] | 5 | 5 |  | PKMXT02.5PG5 | 5 | [15 empty] | 750 | 392 | 314 | 357
2023 | Kia | KIA | Sportage Hybrid AWD | KMX | 3 | 1.6 | 4 | Auto(AM-S6) | 38 | 38 | 38 | 52.1815 | 49.9036 | 51.1312 | 38.2202 | 37.9799 | 38.1117 |  | TC | Turbocharged | AMS | Automated Manual- Selectable (e.g. Automated Manual with paddles) |  | 6 | N | N | A | All Wheel Drive | 15 |  |  | G | Gasoline (Regular Unleaded Recommended) | MPG | miles per gallon | T | Truck | [6 empty] | 1150 | 1150 | [19 empty] | SIDI; Hybrid; | 2 | 2 | 31 | Small SUV 4WD |  | Vehicle Specific 5-cycle label | 2022-03-18 | 31068 | N | N |  |  | N | N |  | N |  | Y | Fixed 3 | N |  | Battery(s) |  | 1 | Lithium Ion |  | 270 | 5.5 | 39.6 | On-Board |  |  | Electrical Regen Brake |  | Front Wheels | N |  |  |  |  | 1 | Other | PMSM | 44 |  |  | GDI | Spark Ignition Direct Injection | N | N | N | 0W-20 | Y | Yes | [9 empty] | 7 | 7 |  | PKMXT01.6P13 | 7 | [14 empty] | 2250 |  | 232 | 234 | 233
2023 | Kia | KIA | Sportage Hybrid FWD | KMX | 4 | 1.6 | 4 | Auto(AM-S6) | 42 | 44 | 43 | 57.7 | 55.6 | 56.7357 | 42.2521 | 44.3121 | 43.1549 |  | TC | Turbocharged | AMS | Automated Manual- Selectable (e.g. Automated Manual with paddles) |  | 6 | N | N | F | 2-Wheel Drive, Front | 15 |  |  | G | Gasoline (Regular Unleaded Recommended) | MPG | miles per gallon | T | Truck | [6 empty] | 1050 | 1050 | [19 empty] | SIDI; Hybrid; | 2 | 2 | 31 | Small SUV 2WD |  | Vehicle Specific 5-cycle label | 2022-03-18 | 31069 | N | N |  |  | N | N |  | N |  | Y | Fixed 3 | N |  | Battery(s) |  | 1 | Lithium Ion |  | 270 | 5.5 | 39.6 | On-Board |  |  | Electrical Regen Brake |  | Front Wheels | N |  |  |  |  | 1 | Other | PMSM | 44 |  |  | GDI | Spark Ignition Direct Injection | N | N | N | 0W-20 | Y | Yes | [9 empty] | 8 | 8 |  | PKMXT01.6P13 | 7 | [14 empty] | 2750 |  | 210 | 200 | 206
2023 | Kia | KIA | Telluride AWD | KMX | 26 | 3.8 | 6 | Auto(S8) | 18 | 24 | 21 | 23.0648 | 33.6141 | 26.8578 | 18.3863 | 23.9799 | 20.5426 |  | NA | Naturally Aspirated | SA | Semi-Automatic |  | 8 | Y | N | A | All Wheel Drive | 15 |  |  | G | Gasoline (Regular Unleaded Recommended) | MPG | miles per gallon | T | Truck |  |  | 157 | 21 |  |  | 2100 | 2100 | [19 empty] | SIDI; | 2 | 2 | 31 | Small SUV 4WD |  | Derived 5-cycle label | 2022-09-15 | 32032 | N | N |  |  | N | N |  | N |  | Y | VVT | N | [26 empty] | GDI | Spark Ignition Direct Injection |  |  | N | 5W30 ACEA A5 | Y | Yes | [9 empty] | 4 | 4 |  | PKMXT03.8ML5 | 5 | [15 empty] | 2500 | 484 | 371 | 433
2023 | Jaguar Land Rover L | Land Rover | Discovery Sport | JLX | 550 | 2 | 4 | Auto(S9) | 19 | 23 | 20 | 23.2538 | 34.2146 | 27.1707 | 18.5255 | 23.409 | 20.4448 |  | TC | Turbocharged | SA | Semi-Automatic |  | 9 | Y | N | A | All Wheel Drive | 10 |  |  | GP | Gasoline (Premium Unleaded Recommended) | MPG | miles per gallon | T | Truck | [6 empty] | 2750 | 2750 | [19 empty] | SIDI; | 2 | 2 | 31 | Small SUV 4WD |  | Derived Vehicle Specific 5-cycle Calculation Approach for city label but Modified 5-cycle Calculation Approach for Highway label | 2022-02-21 | 30949 | Y | N |  |  | N | N |  | N |  | Y | Inlet and Exhaust Camshaft Phasing controlled by Engine Management System. | N | [26 empty] | GDI | Spark Ignition Direct Injection | N | N | N | 0W20 | Y | Yes | Land Rover Discovery Sport | [6 empty] | 27.4 |  | 4 | 4 |  | PJLXT02.0RTV | 7 | [15 empty] | 5750 | 482 | 381 | 437
2023 | Jaguar Land Rover L | Land Rover | Range Rover Evoque | JLX | 74 | 2 | 4 | Auto(S9) | 20 | 27 | 22 | 25.007 | 38.5572 | 29.7046 | 19.809 | 26.6798 | 22.4055 |  | TC | Turbocharged | SA | Semi-Automatic |  | 9 | Y | N | A | All Wheel Drive | 10 |  |  | GP | Gasoline (Premium Unleaded Recommended) | MPG | miles per gallon | T | Truck | [6 empty] | 2500 | 2500 | [19 empty] | SIDI; | 2 | 2 | 31 | Small SUV 4WD |  | Derived Vehicle Specific 5-cycle Calculation Approach for city label but Modified 5-cycle Calculation Approach for Highway label | 2022-02-21 | 30947 | Y | N |  |  | N | N |  | N |  | Y | Inlet and Exhaust Camshaft Phasing controlled by Engine Management System. | N | [26 empty] | GDI | Spark Ignition Direct Injection | N | N | N | 0W20 | Y | Yes | Range Rover Evoque | [6 empty] | 29.9 |  | 5 | 5 |  | PJLXT02.0RTV | 7 | [15 empty] | 4500 | 451 | 334 | 398
2023 | Jaguar Land Rover L | Land Rover | Range Rover Evoque MHEV | JLX | 75 | 2 | 4 | Auto(S9) | 21 | 26 | 23 | 26.5158 | 36.4202 | 30.2132 | 20.8906 | 25.8037 | 22.8483 |  | TC | Turbocharged | SA | Semi-Automatic |  | 9 | Y | N | A | All Wheel Drive | 10 |  |  | GP | Gasoline (Premium Unleaded Recommended) | MPG | miles per gallon | T | Truck | [6 empty] | 2400 | 2400 | [19 empty] | SIDI; Mild Hybrid; | 2 | 2 | 31 | Small SUV 4WD |  | Derived 5-cycle label | 2022-02-28 | 31012 | Y | N |  |  | N | N |  | N |  | Y | Inlet and Exhaust Camshaft Phasing controlled by Engine Management System. | N |  | Battery(s) |  | 1 | Lithium Ion |  | 48 | 8 | 370 | On-Board |  |  | Not applicable | [7 empty] | 1 | AC Induction |  | 15 |  |  | GDI | Spark Ignition Direct Injection | N | N | N | 0W20 | Y | Yes | Range Rover Evoque MHEV | [6 empty] | 30.4 |  | 5 | 5 |  | PJLXT02.0RTF | 7 | [15 empty] | 4000 | 430 | 348 | 393
2023 | Jaguar Land Rover L | Land Rover | Range Rover Velar | JLX | 562 | 2 | 4 | Auto(S8) | 20 | 26 | 23 | 25.842 | 36.904 | 29.8713 | 20.3848 | 26.1286 | 22.6227 |  | TC | Turbocharged | SA | Semi-Automatic |  | 8 | Y | N | A | All Wheel Drive | 10 |  |  | GP | Gasoline (Premium Unleaded Recommended) | MPG | miles per gallon | T | Truck | [6 empty] | 2400 | 2400 | [19 empty] | SIDI; | 2 | 2 | 31 | Small SUV 4WD |  | Derived 5-cycle label | 2022-06-20 | 31217 | Y | N |  |  | N | N |  | N |  | Y | Inlet and Exhaust Camshaft Phasing controlled by Engine Management System | Y | Continuously variable inlet valve lift | [25 empty] | GDI | Spark Ignition Direct Injection | N | N | N | 0W20 | Y | Yes | Velar | [6 empty] | 30 |  | 5 | 5 |  | PJLXJ02.0RTX | 7 | [15 empty] | 4000 | 435 | 341 | 393
2023 | Jaguar Land Rover L | Land Rover | Range Rover Velar P340 MHEV | JLX | 566 | 3 | 6 | Auto(S8) | 20 | 26 | 22 | 25.2332 | 37.0436 | 29.4598 | 19.9494 | 26.1934 | 22.3466 |  | TS | Turbocharged+Supercharged | SA | Semi-Automatic |  | 8 | Y | N | 4 | 4-Wheel Drive | 10 |  |  | GP | Gasoline (Premium Unleaded Recommended) | MPG | miles per gallon | T | Truck | [6 empty] | 2500 | 2500 | [19 empty] | SIDI; Mild Hybrid; | 2 | 2 | 31 | Small SUV 4WD |  | Derived 5-cycle label | 2022-06-20 | 31219 | Y | N |  |  | N | N |  | N |  | Y | Inlet and Exhaust Camshaft Phasing controlled by Engine Management System. | N |  | Battery(s) |  | 1 | Lithium Ion |  | 48 | 8 | 370 | On-Board |  |  | Not applicable | [7 empty] | 1 | AC Induction |  | 15 |  |  | GDI | Spark Ignition Direct Injection | N | N | N | 0W20 | Y | Yes | Range Rover Velar P340 MHEV | [6 empty] | 29.6 |  | 5 | 5 |  | PJLXJ03.0FSC | 7 | [15 empty] | 4500 | 447 | 341 | 399
2023 | Jaguar Land Rover L | Land Rover | Range Rover Velar P400 MHEV | JLX | 567 | 3 | 6 | Auto(S8) | 19 | 25 | 21 | 23.4318 | 34.4945 | 27.3838 | 18.6331 | 24.5623 | 20.9038 |  | TS | Turbocharged+Supercharged | SA | Semi-Automatic |  | 8 | Y | N | 4 | 4-Wheel Drive | 10 |  |  | GP | Gasoline (Premium Unleaded Recommended) | MPG | miles per gallon | T | Truck | [6 empty] | 2600 | 2600 | [19 empty] | SIDI; Mild Hybrid; | 2 | 2 | 31 | Small SUV 4WD |  | Derived 5-cycle label | 2022-06-20 | 31221 | Y | N |  |  | N | N |  | N |  | Y | Inlet and Exhaust Camshaft Phasing controlled by Engine Management System. | N |  | Battery(s) |  | 1 | Lithium Ion |  | 48 | 8 | 370 | On-Board |  |  | Not applicable | [7 empty] | 1 | AC Induction |  | 15 |  |  | GDI | Spark Ignition Direct Injection | N | N | N | 0W20 | Y | Yes | Range Rover Velar MHEV | [6 empty] | 27.5 |  | 4 | 4 |  | PJLXJ03.0FSC | 7 | [15 empty] | 5000 | 478 | 362 | 426
2023 | Toyota | LEXUS | NX 250 AWD | TYX | 126 | 2.5 | 4 | Auto(S8) | 25 | 32 | 28 | 33.1 | 46.1 | 37.9108 | 25 | 31.9782 | 28.0909 |  | NA | Naturally Aspirated | SA | Semi-Automatic |  | 8 | Y | N | A | All Wheel Drive | 15 |  |  | G | Gasoline (Regular Unleaded Recommended) | MPG | miles per gallon | T | Truck | [6 empty] | 1600 | 1600 | [19 empty] | SIDI & PFI; | 2 | 2 | 31 | Small SUV 4WD |  | Derived 5-cycle label | 2022-10-19 | 32391 | Y | N |  |  | N | N |  | N |  | Y | Intake and exhaust | N | [26 empty] | GDPI | Spark Ignition direct & ported injection |  |  | N | 0W-16 | Y | Yes | [9 empty] | 6 | 6 |  | PTYXT02.5N4M | 6 | [14 empty] | 0 |  | 352 | 276 | 318
2023 | Toyota | LEXUS | NX 350 AWD | TYX | 130 | 2.4 | 4 | Auto(S8) | 22 | 28 | 25 | 28.7 | 40.6 | 33.0606 | 22.4655 | 28 | 24.8349 |  | TC | Turbocharged | SA | Semi-Automatic |  | 8 | Y | N | A | All Wheel Drive | 15 |  |  | GPR | Gasoline (Premium Unleaded Required) | MPG | miles per gallon | T | Truck | [6 empty] | 2200 | 2200 | [19 empty] | SIDI & PFI; F Sport; | 2 | 2 | 31 | Small SUV 4WD |  | Derived 5-cycle label | 2022-10-19 | 32395 | N | N |  |  | N | N |  | N |  | Y | Intake and exhaust | N | [26 empty] | GDPI | Spark Ignition direct & ported injection |  |  | N | 0W-20 | Y | Yes | F SPORT | [8 empty] | 5 | 5 |  | PTYXT02.4P3M | 7 | [15 empty] | 3000 | 393 | 315 | 358
2023 | Toyota | LEXUS | NX 350 AWD | TYX | 129 | 2.4 | 4 | Auto(S8) | 22 | 29 | 25 | 29.095 | 41.4673 | 33.6072 | 22 | 29.0627 | 25.2119 |  | TC | Turbocharged | SA | Semi-Automatic |  | 8 | Y | N | A | All Wheel Drive | 15 |  |  | GPR | Gasoline (Premium Unleaded Required) | MPG | miles per gallon | T | Truck | [6 empty] | 2200 | 2200 | [19 empty] | SIDI & PFI; | 2 | 2 | 31 | Small SUV 4WD |  | Derived 5-cycle label | 2022-10-19 | 32394 | N | N |  |  | N | N |  | N |  | Y | Intake and exhaust | N | [26 empty] | GDPI | Spark Ignition direct & ported injection |  |  | N | 0W-20 | Y | Yes | [9 empty] | 5 | 5 |  | PTYXT02.4P3M | 7 | [15 empty] | 3000 | 400 | 303 | 356
2023 | Toyota | LEXUS | NX 350h AWD | TYX | 128 | 2.5 | 4 | Auto(AV-S6) | 41 | 37 | 39 | 56.2446 | 51.6969 | 54.1029 | 41.3984 | 37.4192 | 39 |  | NA | Naturally Aspirated | SCV | Selectable Continuously Variable (e.g. CVT with paddles) |  | 6 | N | N | A | All Wheel Drive | 15 |  |  | GP | Gasoline (Premium Unleaded Recommended) | MPG | miles per gallon | T | Truck | [6 empty] | 1400 | 1400 | [19 empty] | SIDI & PFI; Hybrid; | 2 | 2 | 31 | Small SUV 4WD |  | Vehicle Specific 5-cycle label | 2022-10-19 | 32393 | N | N |  |  | N | N | APPLIED TO NX 350h AND SIENNA | N |  | Y | Intake and exhaust | N |  | Battery(s) |  | 1 | NiMH |  | 288 | 6.5 | 46.4 | On-Board |  |  | Electrical Regen Brake |  | Both | N |  |  |  | "40kWatt" of Rated Motor/Generator Power is only for AWD. | 2 | Other | AC Synchronous | 40 and 134 |  |  | GDPI | Spark Ignition direct & ported injection | N | N | N | 0W-16 | Y | Yes | HYBRID | [8 empty] | 7 | 7 |  | PTYXT02.5P34 | 7 | [14 empty] | 1000 |  | 212 | 235 | 225
2023 | Toyota | LEXUS | RX 350 AWD | TYX | 121 | 2.4 | 4 | Auto(S8) | 21 | 28 | 24 | 26.6356 | 39.8827 | 31.3164 | 20.9883 | 28.0515 | 23.6703 |  | TC | Turbocharged | SA | Semi-Automatic |  | 8 | Y | N | A | All Wheel Drive | 15 |  |  | GPR | Gasoline (Premium Unleaded Required) | MPG | miles per gallon | T | Truck | [6 empty] | 2300 | 2300 | [19 empty] | SIDI & PFI; | 2 | 2 | 31 | Small SUV 4WD |  | Derived 5-cycle label | 2022-11-09 | 32405 | Y | N |  |  | N | N | APPLIED TO RX 350 | N |  | Y | Intake and exhaust | N | [26 empty] | GDPI | Spark Ignition direct & ported injection | N |  | N | 0W-20 | Y | Yes | [9 empty] | 5 | 5 |  | PTYXT02.4P3N | 7 | [15 empty] | 3500 | 419 | 314 | 371
2023 | Toyota | LEXUS | RX 350h AWD | TYX | 140 | 2.5 | 4 | Auto(AV-S6) | 37 | 34 | 36 | 50.1938 | 48.1285 | 49.2429 | 37.4442 | 34.4625 | 36.041 |  | NA | Naturally Aspirated | SCV | Selectable Continuously Variable (e.g. CVT with paddles) |  | 6 | N | N | A | All Wheel Drive | 15 |  |  | GP | Gasoline (Premium Unleaded Recommended) | MPG | miles per gallon | T | Truck | [6 empty] | 1500 | 1500 | [19 empty] | SIDI & PFI; Hybrid; | 2 | 2 | 31 | Small SUV 4WD |  | Vehicle Specific 5-cycle label | 2022-11-09 | 32408 | N | N |  |  | N | N | APPLIED TO RX 350h | N |  | Y | Intake and exhaust | N |  | Battery(s) |  | 1 | NiMH |  | 288 | 6.5 | 46.4 | On-Board |  |  | Electrical Regen Brake |  | Both | N |  |  |  | "40kWatt" of Rated Motor/Generator Power is only for AWD. | 2 | Other | AC Synchronous | 40 and 134 |  |  | GDPI | Spark Ignition direct & ported injection | N | N | N | 0W-16 | Y | Yes | HYBRID | [8 empty] | 7 | 7 |  | PTYXT02.5P34 | 7 | [14 empty] | 500 |  | 234 | 255 | 243
2023 | Toyota | LEXUS | RX 500h AWD | TYX | 119 | 2.4 | 4 | Auto(AV-S6) | 27 | 28 | 27 | 36.1324 | 40.0396 | 37.7919 | 27 | 28.152 | 27 |  | TC | Turbocharged | SCV | Selectable Continuously Variable (e.g. CVT with paddles) |  | 6 | N | N | A | All Wheel Drive | 15 |  |  | GPR | Gasoline (Premium Unleaded Required) | MPG | miles per gallon | T | Truck | [6 empty] | 2050 | 2050 | [19 empty] | SIDI & PFI; Hybrid; | 2 | 2 | 31 | Small SUV 4WD |  | Derived 5-cycle label | 2022-11-09 | 32406 | N | N |  |  | N | N | APPLIED TO RX 500h AWD | N |  | Y | Intake and exhaust | N |  | Battery(s) |  | 1 | NiMH |  | 230 | 5 | 36 | On-Board |  |  | Electrical Regen Brake |  | Both | N |  |  |  | Input values are for TOYOTA CROWN AWD. "59kWatt" of Rated Motor/Generator Power is only for AWD. For RX 500h AWD: Generator Rated Motor/Generator Power Value: 64kWatt and 76kWatt. "76kWatt" of Rated Motor/Generator Power is only for AWD. | 2 | Other | AC Synchronous | 64 and 76 |  |  | GDPI | Spark Ignition direct & ported injection | N | N | N | 0W-20 | Y | Yes | HYBRID | [8 empty] | 5 | 5 |  | PTYXJ02.4P3L | 7 | [15 empty] | 2250 | 325 | 312 | 326
2023 | Ford Motor Company | Lincoln | CORSAIR AWD | FMX | 29 | 2 | 4 | Auto(S8) | 21 | 28 | 24 | 26.5487 | 40.2717 | 31.3571 | 20.9257 | 28.3004 | 23.7055 |  | TC | Turbocharged | SA | Semi-Automatic |  | 8 | Y | N | A | All Wheel Drive | 85 |  |  | G | Gasoline (Regular Unleaded Recommended) | MPG | miles per gallon | T | Truck | [6 empty] | 1850 | 1850 | [20 empty] | 2 | 2 | 31 | Small SUV 4WD |  | Derived 5-cycle label | 2022-11-21 | 32516 | N | N |  |  | N | N |  | N |  | Y | Intake/Exhaust, Hydraulic Actuated VCT | N | [26 empty] | MFI | Multipoint/sequential fuel injection |  |  | N | 5W-30 API | Y | Yes | [9 empty] | 5 | 5 |  | PFMXT02.02Y1 | 7 | [15 empty] | 1250 | 423 | 313 | 374
2023 | Ford Motor Company | Lincoln | NAUTILUS AWD | FMX | 17 | 2 | 4 | Auto(A8) | 20 | 25 | 22 | 26 | 40.3 | 30.9405 | 20 | 25 | 22 |  | TC | Turbocharged | A | Automatic |  | 8 | Y | N | A | All Wheel Drive | 85 |  |  | G | Gasoline (Regular Unleaded Recommended) | MPG | miles per gallon | T | Truck | [6 empty] | 2000 | 2000 | [19 empty] | SIDI; | 2 | 2 | 31 | Small SUV 4WD |  | Derived 5-cycle label | 2022-12-16 | 32463 | N | N |  |  | N | N | 2.0L TiVCT GTDI Edge/Nautilus | N |  | Y | Dual intake &amp; Exhaust | N | [26 empty] | GDI | Spark Ignition Direct Injection |  |  | N | 5W-30 ILSAC GF-6 API SP | Y | Yes | [9 empty] | 5 | 5 |  | PFMXT02.02JU | 6 | [15 empty] | 2000 | 445 | 491 | 404
2023 | Ford Motor Company | Lincoln | NAUTILUS AWD | FMX | 18 | 2 | 4 | Auto(S8) | 20 | 25 | 22 | 25.8769 | 40.0178 | 30.7697 | 20.4405 | 25 | 22 |  | TC | Turbocharged | SA | Semi-Automatic |  | 8 | Y | N | A | All Wheel Drive | 85 |  |  | G | Gasoline (Regular Unleaded Recommended) | MPG | miles per gallon | T | Truck | [6 empty] | 2000 | 2000 | [19 empty] | SIDI; | 2 | 2 | 31 | Small SUV 4WD |  | Derived 5-cycle label | 2022-12-16 | 32464 | N | N |  |  | N | N | 2.0L TiVCT GTDI Edge/Nautilus | N |  | Y | Dual intake &amp; Exhaust | N | [26 empty] | GDI | Spark Ignition Direct Injection |  |  | N | 5W-30 ILSAC GF-6 API SP | Y | Yes | [9 empty] | 5 | 5 |  | PFMXT02.02JU | 6 | [15 empty] | 2000 | 435 | 490 | 404
2023 | Ford Motor Company | Lincoln | NAUTILUS AWD | FMX | 19 | 2.7 | 6 | Auto(S8) | 19 | 25 | 21 | 23.326 | 35.5306 | 27.5908 | 18.5787 | 25.237 | 21.0816 |  | TC | Turbocharged | SA | Semi-Automatic |  | 8 | Y | N | A | All Wheel Drive | 85 |  |  | G | Gasoline (Regular Unleaded Recommended) | MPG | miles per gallon | T | Truck | [6 empty] | 2100 | 2100 | [19 empty] | SIDI; | 2 | 2 | 31 | Small SUV 4WD |  | Derived 5-cycle label | 2022-12-16 | 32466 | N | N |  |  | N | N | 2.7L TiVCT GTDI | N |  | Y | dual intake &amp; exhaust | N | [26 empty] | GDI | Spark Ignition Direct Injection |  |  | N | 5W-30 ILSAC GF6 API SP | Y | Yes | [9 empty] | 4 | 4 |  | PFMXT02.72JQ | 5 | [15 empty] | 2500 | 478 | 352 | 421
2023 | Maserati | MASERATI | GRECALE GT | MAX | 62 | 2 | 4 | Auto(A8) | 22 | 29 | 25 | 28.336 | 41.9841 | 33.1914 | 22.2065 | 29.3909 | 24.9511 |  | TC | Turbocharged | A | Automatic |  | 8 | Y | N | A | All Wheel Drive | 10 |  |  | GP | Gasoline (Premium Unleaded Recommended) | MPG | miles per gallon | T | Truck | [6 empty] | 2200 | 2200 | [19 empty] | SIDI; Mild Hybrid; | 2 | 2 | 31 | Small SUV 4WD |  | Derived 5-cycle label | 2022-07-01 | 31329 | N | N |  |  | N | N |  | N |  | Y | Multi-air electro-hydraulic control | Y | Multi-air electro-hydraulic control | Battery(s) |  | 1 | Lithium Ion |  | 48 | 8 | 53 | On-Board |  |  | Electrical Regen Brake |  | Both | N |  |  |  |  | 1 | Other | Claw Pole Motor | 10 |  |  | GDI | Spark Ignition Direct Injection | N | N | Y | SAE 0W-30 | Y | Yes | [9 empty] | 5 | 5 |  | PMAXT02.0DUV | 5 | [15 empty] | 3000 | 395 | 298 | 351
2023 | Maserati | MASERATI | GRECALE MODENA | MAX | 61 | 2 | 4 | Auto(A8) | 22 | 29 | 25 | 28.336 | 41.9841 | 33.1914 | 22.2065 | 29.3909 | 24.9511 |  | TC | Turbocharged | A | Automatic |  | 8 | Y | N | A | All Wheel Drive | 10 |  |  | GP | Gasoline (Premium Unleaded Recommended) | MPG | miles per gallon | T | Truck | [6 empty] | 2200 | 2200 | [19 empty] | SIDI; Mild Hybrid; | 2 | 2 | 31 | Small SUV 4WD |  | Derived 5-cycle label | 2022-07-01 | 31328 | N | N |  |  | N | N |  | N |  | Y | Multi-air electro-hydraulic control | Y | Multi-air electro-hydraulic control | Battery(s) |  | 1 | Lithium Ion |  | 48 | 8 | 53 | On-Board |  |  | Electrical Regen Brake |  | Both | N |  |  |  |  | 1 | Other | Claw Pole Motor | 10 |  |  | GDI | Spark Ignition Direct Injection | N | N | Y | SAE 0W-30 | Y | Yes | [9 empty] | 5 | 5 |  | PMAXT02.0DUV | 5 | [15 empty] | 3000 | 395 | 298 | 351
2023 | Maserati | MASERATI | GRECALE TROFEO | MAX | 60 | 3 | 6 | Auto(A8) | 18 | 25 | 20 | 22.1534 | 34.5074 | 26.4078 | 17.7124 | 24.6536 | 20.2821 |  | TC | Turbocharged | A | Automatic |  | 8 | Y | N | A | All Wheel Drive | 10 |  |  | GPR | Gasoline (Premium Unleaded Required) | MPG | miles per gallon | T | Truck | [6 empty] | 2750 | 2750 | [19 empty] | SIDI & PFI; | 2 | 2 | 31 | Small SUV 4WD |  | Derived Vehicle Specific 5-cycle Calculation Approach for city label but Modified 5-cycle Calculation Approach for Highway label | 2022-07-01 | 31327 | Y | N |  |  | N | N |  | Y | Half Engine Mode | Y | Variable camshaft timing for exhaust and inlet | N | [26 empty] | GDPI | Spark Ignition direct & ported injection | N |  | N | SAE 5W-40 | Y | Yes | [9 empty] | 4 | 4 |  | PMAXJ03.0TJI | 5 | [15 empty] | 5750 | 495 | 354 | 432
2023 | MAZDA | MAZDA | CX-30 4WD | TKX | 708 | 2.5 | 4 | Auto(S6) | 22 | 30 | 25 | 28.5 | 42.6774 | 33.5093 | 22.3233 | 29.8301 | 25.1741 |  | TC | Turbocharged | SA | Semi-Automatic |  | 6 | Y | N | 4 | 4-Wheel Drive | 10 |  |  | G | Gasoline (Regular Unleaded Recommended) | MPG | miles per gallon | T | Truck | [6 empty] | 1750 | 1750 | [19 empty] | SIDI; | 2 | 2 | 31 | Small SUV 4WD |  | Derived 5-cycle label | 2022-11-23 | 32347 | Y | N |  |  | N | N |  | N |  | Y | This technology optimizes the valve timing by using computer control to continuously switch the intake and exhaust valve opening/closing timing according to driving conditions. | N | [26 empty] | GDI | Spark Ignition Direct Injection |  |  | N | GF-5 5W-30 | N | No | [9 empty] | 5 | 5 |  | PTKXV02.5EGA | 5 | [15 empty] | 750 | 398 | 299 | 353
2023 | MAZDA | MAZDA | CX-30 4WD | TKX | 707 | 2.5 | 4 | Auto(S6) | 26 | 33 | 29 | 33.8 | 47.8 | 38.9311 | 26.0325 | 33.0332 | 28.7769 |  | NA | Naturally Aspirated | SA | Semi-Automatic |  | 6 | Y | N | 4 | 4-Wheel Drive | 10 |  |  | G | Gasoline (Regular Unleaded Recommended) | MPG | miles per gallon | T | Truck | [6 empty] | 1550 | 1550 | [19 empty] | SIDI; | 2 | 2 | 31 | Small SUV 4WD |  | Derived 5-cycle label | 2022-11-23 | 32345 | Y | N |  |  | N | N | CX-30 2.5L-DI w/cylinder deactivation | Y | Switchable HLA(Hydraulic Lash Adjuster) makes the discrete valve state through oil pressure controlled by OCV(Oil Control Valve). #1 and #4 cylinders are deactivated with Switchable HLA and OCV. | Y | This technology optimizes the valve timing by using computer control to continuously switch the intake and exhaust valve opening/closing timing according to driving conditions. | N | [26 empty] | GDI | Spark Ignition Direct Injection |  |  | N | GF-6 0W-20 | N | No | [9 empty] | 6 | 6 |  | PTKXV02.5CDB | 7 | [14 empty] | 250 |  | 341 | 269 | 309
2023 | MAZDA | MAZDA | CX-5 4WD | TKX | 509 | 2.5 | 4 | Auto(S6) | 22 | 27 | 24 | 27.7 | 38.5 | 31.7018 | 21.7524 | 27.1633 | 23.8943 |  | TC | Turbocharged | SA | Semi-Automatic |  | 6 | Y | N | 4 | 4-Wheel Drive | 10 |  |  | G | Gasoline (Regular Unleaded Recommended) | MPG | miles per gallon | T | Truck | [6 empty] | 1850 | 1850 | [19 empty] | SIDI; | 2 | 2 | 31 | Small SUV 4WD |  | Derived 5-cycle label | 2022-08-25 | 31887 | Y | N |  |  | N | N |  | N |  | Y | This technology optimizes the valve timing by using computer control to continuously switch the intake and exhaust valve opening/closing timing according to driving conditions. | N | [26 empty] | GDI | Spark Ignition Direct Injection |  |  | N | GF-5 5W-30 | N | No | [9 empty] | 5 | 5 |  | PTKXT02.5EGB | 5 | [15 empty] | 1250 | 406 | 326 | 370
2023 | MAZDA | MAZDA | CX-5 4WD | TKX | 505 | 2.5 | 4 | Auto(S6) | 24 | 30 | 26 | 30.7793 | 42.5798 | 35.1648 | 23.9338 | 29.7683 | 26.2489 |  | NA | Naturally Aspirated | SA | Semi-Automatic |  | 6 | Y | N | 4 | 4-Wheel Drive | 10 |  |  | G | Gasoline (Regular Unleaded Recommended) | MPG | miles per gallon | T | Truck | [6 empty] | 1700 | 1700 | [19 empty] | SIDI; | 2 | 2 | 31 | Small SUV 4WD |  | Derived 5-cycle label | 2022-08-25 | 31886 | Y | N |  |  | N | N |  | Y | Switchable HLA(Hydraulic Lash Adjuster) makes the discrete valve state through oil pressure controlled by OCV(Oil Control Valve). #1 &amp; #4 cylinders are deactivated with Switchable HLA and OCV. | Y | This technology optimizes the valve timing by using computer control to continuously switch the intake and exhaust valve opening/closing timing according to driving conditions. | N | [26 empty] | GDI | Spark Ignition Direct Injection |  |  | N | GF-6 0W-20 | N | No | [9 empty] | 5 | 5 |  | PTKXT02.5CDA | 7 |  |  | PTKXT02.5DNM | 6 | [11 empty] | 500 | 369 | 297 | 337
2023 | MAZDA | MAZDA | CX-9 4WD | TKX | 902 | 2.5 | 4 | Auto(S6) | 20 | 26 | 23 | 25.6773 | 36.8293 | 29.7281 | 20.2959 | 26.0827 | 22.547 |  | TC | Turbocharged | SA | Semi-Automatic |  | 6 | Y | N | 4 | 4-Wheel Drive | 10 |  |  | G | Gasoline (Regular Unleaded Recommended) | MPG | miles per gallon | T | Truck | [6 empty] | 1900 | 1900 | [19 empty] | SIDI; | 2 | 2 | 31 | Small SUV 4WD |  | Derived 5-cycle label | 2022-09-20 | 32030 | N | N |  |  | N | N |  | N |  | Y | This technology optimizes the valve timing by using computer control to continuously switch the intake and exhaust valve opening/closing timing according to driving conditions. | N | [26 empty] | GDI | Spark Ignition Direct Injection |  |  | N | GF-6A 5W-30 | N | No | [9 empty] | 5 | 5 |  | PTKXT02.5EGC | 5 | [15 empty] | 1500 | 435 | 339 | 392
2023 | MAZDA | MAZDA | MAZDA CX-50 4WD | TKX | 511 | 2.5 | 4 | Auto(S6) | 23 | 29 | 25 | 28.9403 | 40.9166 | 33.3304 | 22.6362 | 28.7121 | 25.0187 |  | TC | Turbocharged | SA | Semi-Automatic |  | 6 | Y | N | 4 | 4-Wheel Drive | 10 |  |  | G | Gasoline (Regular Unleaded Recommended) | MPG | miles per gallon | T | Truck | [6 empty] | 1750 | 1750 | [19 empty] | SIDI; | 2 | 2 | 31 | Small SUV 4WD |  | Derived 5-cycle label | 2022-03-28 | 30953 | N | N |  |  | N | N |  | N |  | Y | This technology optimizes the valve timing by using computer control to continuously switch the intake and exhaust valve opening/closing timing according to driving conditions. | N | [26 empty] | GDI | Spark Ignition Direct Injection |  |  | N | GF-5 5W-30 | Y | Yes | [9 empty] | 5 | 5 |  | PTKXT02.5EGA | 3 | [15 empty] | 750 | 393 | 310 | 356
2023 | MAZDA | MAZDA | MAZDA CX-50 4WD | TKX | 510 | 2.5 | 4 | Auto(S6) | 24 | 30 | 27 | 31.1688 | 43.3355 | 35.6761 | 24.2067 | 30.2457 | 26.5963 |  | NA | Naturally Aspirated | SA | Semi-Automatic |  | 6 | Y | N | 4 | 4-Wheel Drive | 10 |  |  | G | Gasoline (Regular Unleaded Recommended) | MPG | miles per gallon | T | Truck | [6 empty] | 1650 | 1650 | [19 empty] | SIDI; | 2 | 2 | 31 | Small SUV 4WD |  | Derived 5-cycle label | 2022-03-28 | 30952 | N | N |  |  | N | N |  | Y | Switchable HLA(Hydraulic Lash Adjuster) makes the discrete valve state through oil pressure controlled by OCV(Oil Control Valve). #1 &amp; #4 cylinders are deactivated with Switchable HLA and OCV. | Y | This technology optimizes the valve timing by using computer control to continuously switch the intake and exhaust valve opening/closing timing according to driving conditions. | N | [26 empty] | GDI | Spark Ignition Direct Injection |  |  | N | GF-6 0W-20 | N | No | [9 empty] | 5 | 5 |  | PTKXT02.5CDA | 7 | [15 empty] | 250 | 368 | 295 | 335
2023 | Mercedes-Benz | Mercedes-Benz | AMG GLC 43 4MATIC (coupe) | MBX | 311 | 3 | 6 | Auto(A9) | 17 | 24 | 20 | 21.6 | 33.9 | 25.8149 | 17.3012 | 24.1681 | 19.8376 |  | TC | Turbocharged | A | Automatic |  | 9 | Y | N | A | All Wheel Drive | 10 |  |  | GPR | Gasoline (Premium Unleaded Required) | MPG | miles per gallon | T | Truck | [6 empty] | 2750 | 2750 | [19 empty] | SIDI; | 2 | 2 | 31 | Small SUV 4WD |  | Derived 5-cycle label | 2022-10-26 | 32355 |  | N |  |  | N | N | ENGINE: AMG GLC43 4MATIC/ AMG C43 | N |  | Y | Allows timing of the intake / exhaust valves to be changed while the engine is in operation | N | [26 empty] | GDI | Spark Ignition Direct Injection |  |  | N | 5W30 | Y | Yes | [7 empty] | 26 |  | 4 | 4 |  | PMBXJ03.0U2A | 5 | [15 empty] | 5750 | 509 | 365 | 444
2023 | Mercedes-Benz | Mercedes-Benz | GLA 250 4MATIC | MBX | 505 | 2 | 4 | Auto(AM8) | 23 | 32 | 26 | 29.2 | 46.3 | 35.0203 | 22.8204 | 32.1028 | 26.2338 |  | TC | Turbocharged | AM | Automated Manual |  | 8 | Y | N | A | All Wheel Drive | 10 |  |  | GPR | Gasoline (Premium Unleaded Required) | MPG | miles per gallon | T | Truck | [6 empty] | 2100 | 2100 | [19 empty] | SIDI; | 2 | 2 | 31 | Small SUV 4WD |  | Derived 5-cycle label | 2022-08-02 | 31880 | N | N |  |  | N | N |  | N |  | Y | Allows timing of the intake / exhaust valves to be changed while the engine is in operation | Y | Inlet side | [25 empty] | GDI | Spark Ignition Direct Injection |  |  | N | SAE5W40 | Y | Yes | GLA 250 4MATIC | [6 empty] | 35.3 |  | 5 | 5 |  | PMBXJ02.0U3B | 5 | [15 empty] | 2500 | 388 | 276 | 337
2023 | Mercedes-Benz | Mercedes-Benz | GLB 250 4MATIC | MBX | 751 | 2 | 4 | Auto(AM8) | 22 | 30 | 25 | 28.1 | 42.4 | 33.1278 | 22.0382 | 29.6545 | 24.9181 |  | TC | Turbocharged | AM | Automated Manual |  | 8 | Y | N | A | All Wheel Drive | 10 |  |  | GPR | Gasoline (Premium Unleaded Required) | MPG | miles per gallon | T | Truck | [6 empty] | 2200 | 2200 | [19 empty] | SIDI; | 2 | 2 | 31 | Small SUV 4WD |  | Derived 5-cycle label | 2022-07-31 | 31879 | N | N |  |  | N | N |  | N |  | Y | Allows timing of the intake / exhaust valves to be changed while the engine is in operation | Y | Inlet side | [25 empty] | GDI | Spark Ignition Direct Injection |  |  | N | SAE5W40 | Y | Yes | GLB 250 4MATIC | [6 empty] | 33.4 |  | 5 | 5 |  | PMBXJ02.0U3B | 5 | [15 empty] | 3000 | 402 | 299 | 355
2023 | Mercedes-Benz | Mercedes-Benz | GLC 300 4MATIC (Coupe) | MBX | 130 | 2 | 4 | Auto(A9) | 20 | 26 | 22 | 25.2 | 37.2 | 29.4792 | 19.9494 | 26.3231 | 22.3889 |  | TC | Turbocharged | A | Automatic |  | 9 | Y | N | A | All Wheel Drive | 10 |  |  | GPR | Gasoline (Premium Unleaded Required) | MPG | miles per gallon | T | Truck | [6 empty] | 2500 | 2500 | [19 empty] | SIDI; | 2 | 2 | 31 | Small SUV 4WD |  | Derived 5-cycle label | 2022-10-05 | 32213 | N | N |  |  | N | N | M264-20DETC (C 300 series/ GLC 300 series/ E 350 series) | N |  | Y | Allows timing of the intake / exhaust valves to be changed while the engine is in operation | N | [26 empty] | GDI | Spark Ignition Direct Injection |  |  | N | 0W30 | Y | Yes | [7 empty] | 29.7 |  | 5 | 5 |  | PMBXJ02.0U3A | 6 | [15 empty] | 4500 | 445 | 338 | 397
2023 | Mercedes-Benz | Mercedes-Benz | GLE 350 | MBX | 414 | 2 | 4 | Auto(A9) | 20 | 25 | 22 | 25 | 38.7 | 29.7372 | 19.8039 | 25.2519 | 21.9333 |  | TC | Turbocharged | A | Automatic |  | 9 | Y | N | R | 2-Wheel Drive, Rear | 10 |  |  | GPR | Gasoline (Premium Unleaded Required) | MPG | miles per gallon | T | Truck | [6 empty] | 2500 | 2500 | [19 empty] | SIDI; | 2 | 2 | 31 | Small SUV 4WD |  | Derived Vehicle Specific 5-cycle Calculation Approach for city label but Modified 5-cycle Calculation Approach for Highway label | 2022-09-21 | 32163 |  | N |  |  | N | N | M264-20DETC | N |  | Y | Allows timing of the intake / exhaust valves to be changed while the engine is in operation | Y | High/Low position on inlet side | [25 empty] | GDI | Spark Ignition Direct Injection |  |  | N | 5W30 | Y | Yes | GLE 350 | [6 empty] | 29.9 |  | 5 | 5 |  | PMBXT02.0U3A | 5 | [15 empty] | 4500 | 444 | 348 | 401
2023 | Mercedes-Benz | Mercedes-Benz | GLE 350 4MATIC | MBX | 415 | 2 | 4 | Auto(A9) | 20 | 24 | 21 | 24.6 | 37.2 | 29.0238 | 19.5124 | 24.3813 | 21.439 |  | TC | Turbocharged | A | Automatic |  | 9 | Y | N | A | All Wheel Drive | 10 |  |  | GPR | Gasoline (Premium Unleaded Required) | MPG | miles per gallon | T | Truck | [6 empty] | 2600 | 2600 | [19 empty] | SIDI; | 2 | 2 | 31 | Small SUV 4WD |  | Derived Vehicle Specific 5-cycle Calculation Approach for city label but Modified 5-cycle Calculation Approach for Highway label | 2022-09-22 | 32166 |  | N |  |  | N | N | M264-20DETC | N |  | Y | Allows timing of the intake / exhaust valves to be changed while the engine is in operation | Y | High/Low position on inlet side | [25 empty] | GDI | Spark Ignition Direct Injection |  |  | N | 5W30 | Y | Yes | GLE 350 4MATIC | [6 empty] | 29.2 |  | 4 | 4 |  | PMBXT02.0U3A | 5 | [15 empty] | 5000 | 454 | 362 | 413
2023 | Nissan | MITSUBISHI MOTORS | Outlander 4WD | NSX | 85 | 2.5 | 4 | Auto(AV-S8) | 24 | 30 | 26 | 31.517 | 44.0897 | 36.1567 | 24.4501 | 30 | 26 |  | NA | Naturally Aspirated | SCV | Selectable Continuously Variable (e.g. CVT with paddles) |  | 8 | Y | N | 4 | 4-Wheel Drive | 15 |  |  | G | Gasoline (Regular Unleaded Recommended) | MPG | miles per gallon | T | Truck | [6 empty] | 1700 | 1700 | [19 empty] | SIDI; | 2 | 2 | 31 | Small SUV 4WD |  | Derived 5-cycle label | 2022-09-01 | 31899 | N |  |  |  | N | N |  | N |  | Y | EXH; ECM controlled, Oil pressure driven INT; ECM and VTC controller controlled, Electric driven | N | [26 empty] | GDI | Spark Ignition Direct Injection |  |  | N | SAE 0W-20 | N | No | [9 empty] | 5 | 5 |  | PNSXT02.5APA | 6 | [15 empty] | 500 | 364 | 297 | 342
2023 | Mitsubishi Motors Co | Mitsubishi Motors Corporation | ECLIPSE CROSS 4WD | MTX | 231 | 1.5 | 4 | Auto(AV-S8) | 25 | 26 | 25 | 31.6654 | 39.8092 | 34.876 | 24.5536 | 26.383 | 25.3444 |  | TC | Turbocharged | SCV | Selectable Continuously Variable (e.g. CVT with paddles) |  | 8 | Y | N | 4 | 4-Wheel Drive | 10 |  |  | G | Gasoline (Regular Unleaded Recommended) | MPG | miles per gallon | T | Truck | [6 empty] | 1750 | 1750 | [19 empty] | SIDI; | 2 | 2 | 31 | Small SUV 4WD |  | Derived Vehicle Specific 5-cycle Calculation Approach for city label but Modified 5-cycle Calculation Approach for Highway label | 2022-04-01 | 31004 | N | N |  |  | N | N |  | N |  | Y | DOHC continuous Variable Valve Timing System with both inlet and exhaust | N | [26 empty] | GDI | Spark Ignition Direct Injection |  |  | N | 0W20 | N | No | [7 empty] | 35.1 |  | 5 | 5 |  | PMTXT01.5G5P | 5 | [15 empty] | 750 | 360 | 332 | 347
2023 | Mitsubishi Motors Co | Mitsubishi Motors Corporation | ECLIPSE CROSS ES 4WD | MTX | 233 | 1.5 | 4 | Auto(AV-S8) | 25 | 28 | 26 | 32.3606 | 40.9189 | 35.7228 | 25.0375 | 27.6604 | 26.1535 |  | TC | Turbocharged | SCV | Selectable Continuously Variable (e.g. CVT with paddles) |  | 8 | Y | N | 4 | 4-Wheel Drive | 10 |  |  | G | Gasoline (Regular Unleaded Recommended) | MPG | miles per gallon | T | Truck | [6 empty] | 1700 | 1700 | [19 empty] | SIDI; | 2 | 2 | 31 | Small SUV 4WD |  | Derived Vehicle Specific 5-cycle Calculation Approach for city label but Modified 5-cycle Calculation Approach for Highway label | 2022-04-01 | 31007 | Y | N |  |  | N | N |  | N |  | Y | DOHC continuous Variable Valve Timing System with both inlet and exhaust | N | [26 empty] | GDI | Spark Ignition Direct Injection |  |  | N | 0W20 | N | No | [7 empty] | 35.9 |  | 5 | 5 |  | PMTXT01.5G5P | 5 | [15 empty] | 500 | 353 | 318 | 337
2023 | Mitsubishi Motors Co | Mitsubishi Motors Corporation | Outlander Sport 4WD | MTX | 224 | 2 | 4 | Auto(AV-S6) | 23 | 29 | 26 | 30.1356 | 41.8169 | 34.4684 | 23.4813 | 29.2848 | 25.7804 |  | NA | Naturally Aspirated | SCV | Selectable Continuously Variable (e.g. CVT with paddles) |  | 6 | Y | N | 4 | 4-Wheel Drive | 10 |  |  | G | Gasoline (Regular Unleaded Recommended) | MPG | miles per gallon | T | Truck | [6 empty] | 1700 | 1700 | [20 empty] | 2 | 2 | 31 | Small SUV 4WD |  | Derived 5-cycle label | 2022-11-01 | 32129 | N | N |  |  | N | N |  | N |  | Y | DOHC continuous Variable Valve Timing System with both inlet and exhaust | N | [26 empty] | MFI | Multipoint/sequential fuel injection |  |  | N | 0W20 | N | No | [7 empty] | 34.7 |  | 5 | 5 |  | PMTXT02.4G5P | 5 | [15 empty] | 500 | 377 | 302 | 343
2023 | Mitsubishi Motors Co | Mitsubishi Motors Corporation | Outlander Sport 4WD | MTX | 226 | 2.4 | 4 | Auto(AV-S6) | 23 | 28 | 25 | 29.5312 | 40.4965 | 33.6288 | 23.0548 | 28.4441 | 25.2037 |  | NA | Naturally Aspirated | SCV | Selectable Continuously Variable (e.g. CVT with paddles) |  | 6 | Y | N | 4 | 4-Wheel Drive | 10 |  |  | G | Gasoline (Regular Unleaded Recommended) | MPG | miles per gallon | T | Truck | [6 empty] | 1750 | 1750 | [20 empty] | 2 | 2 | 31 | Small SUV 4WD |  | Derived 5-cycle label | 2022-11-01 | 32127 | N | N |  |  | N | N |  | N |  | Y | DOHC continuous Variable Valve Timing System with both inlet and exhaust | N | [26 empty] | MFI | Multipoint/sequential fuel injection |  |  | N | 0W20 | N | No | [7 empty] | 33.9 |  | 5 | 5 |  | PMTXT02.4G5P | 5 | [15 empty] | 750 | 383 | 309 | 350
2023 | Nissan | NISSAN | PATHFINDER 4WD | NSX | 292 | 3.5 | 6 | Auto(S9) | 21 | 27 | 23 | 26.7 | 40.5 | 31.5354 | 21.0347 | 27.2355 | 23.4358 |  | NA | Naturally Aspirated | SA | Semi-Automatic |  | 9 | Y | N | 4 | 4-Wheel Drive | 15 |  |  | G | Gasoline (Regular Unleaded Recommended) | MPG | miles per gallon | T | Truck | [6 empty] | 1900 | 1900 | [19 empty] | SIDI; | 2 | 2 | 31 | Small SUV 4WD |  | Derived Vehicle Specific 5-cycle Calculation Approach for city label but Modified 5-cycle Calculation Approach for Highway label | 2022-09-09 | 31806 | N |  |  |  | N | N |  | N |  | Y | EXH;ECM controlled, Oil pressure driven, INT;ECM and VTC controller controlled, Electric driven | N | [26 empty] | GDI | Spark Ignition Direct Injection |  |  | N | SAE 0W-20 | Y | Yes | [9 empty] | 5 | 5 |  | PNSXT03.5PTC | 5 | [15 empty] | 1500 | 424 | 325 | 379
2023 | Nissan | NISSAN | PATHFINDER 4WD ROCK CREEK | NSX | 296 | 3.5 | 6 | Auto(S9) | 20 | 23 | 21 | 24.9 | 35.2 | 28.6759 | 19.7311 | 23.4195 | 21.2361 |  | NA | Naturally Aspirated | SA | Semi-Automatic |  | 9 | Y | N | 4 | 4-Wheel Drive | 15 |  |  | GP | Gasoline (Premium Unleaded Recommended) | MPG | miles per gallon | T | Truck | [6 empty] | 2600 | 2600 | [19 empty] | SIDI; | 2 | 2 | 31 | Small SUV 4WD |  | Derived Vehicle Specific 5-cycle Calculation Approach for city label but Modified 5-cycle Calculation Approach for Highway label | 2022-08-26 | 31461 | Y |  |  |  | N | N |  | N |  | Y | EXH;ECM controlled, Oil pressure driven INT;ECM and VTC controller controlled, Electric driven | N | [26 empty] | GDI | Spark Ignition Direct Injection |  |  | N | SAE 0W-20 | Y | Yes | [9 empty] | 4 | 4 |  | PNSXT03.5PTD | 5 | [15 empty] | 5000 | 452 | 377 | 418
2023 | Nissan | NISSAN | PATHFINDER 4WD SL/PLATINUM | NSX | 295 | 3.5 | 6 | Auto(S9) | 20 | 25 | 22 | 25.6408 | 39.2212 | 30.3734 | 20.2694 | 25.4941 | 22.3286 |  | NA | Naturally Aspirated | SA | Semi-Automatic |  | 9 | Y | N | 4 | 4-Wheel Drive | 15 |  |  | G | Gasoline (Regular Unleaded Recommended) | MPG | miles per gallon | T | Truck | [6 empty] | 2000 | 2000 | [19 empty] | SIDI; | 2 | 2 | 31 | Small SUV 4WD |  | Derived Vehicle Specific 5-cycle Calculation Approach for city label but Modified 5-cycle Calculation Approach for Highway label | 2022-09-09 | 31807 | Y |  |  |  | N | N |  | N |  | Y | EXH;ECM controlled, Oil pressure driven, INT;ECM and VTC controller controlled, Electric driven | N | [26 empty] | GDI | Spark Ignition Direct Injection |  |  | N | SAE 0W-20 | Y | Yes | [9 empty] | 5 | 5 |  | PNSXT03.5PTC | 5 | [15 empty] | 2000 | 439 | 344 | 396
2023 | Nissan | NISSAN | ROGUE AWD | NSX | 197 | 1.5 | 3 | Auto(AV-S8) | 28 | 35 | 31 | 39.3136 | 54.9718 | 45.0936 | 28 | 35 | 31 |  | TC | Turbocharged | SCV | Selectable Continuously Variable (e.g. CVT with paddles) |  | 8 | Y | N | A | All Wheel Drive | 15 |  |  | G | Gasoline (Regular Unleaded Recommended) | MPG | miles per gallon | T | Truck | [6 empty] | 1450 | 1450 | [19 empty] | SIDI; Stop-Start; | 2 | 2 | 31 | Small SUV 4WD |  | Derived 5-cycle label | 2022-12-12 | 32597 | N |  |  |  | N | N |  | N |  | Y | EXH; ECM controlled, Oil pressure driven INT; ECM controlled, Motor driven | N | [26 empty] | GDI | Spark Ignition Direct Injection |  |  | N | SAE 0W-20 | Y | Yes | [9 empty] | 6 | 6 |  | PNSXT01.5A3C | 6 | [14 empty] | 750 |  | 317 | 254 | 287
2023 | Nissan | NISSAN | ROGUE AWD | NSX | 193 | 1.5 | 3 | Auto(AV-S8) | 28 | 35 | 31 | 39.507 | 54.2247 | 45.0037 | 28 | 35 | 31 |  | TC | Turbocharged | SCV | Selectable Continuously Variable (e.g. CVT with paddles) |  | 8 | Y | N | A | All Wheel Drive | 15 |  |  | G | Gasoline (Regular Unleaded Recommended) | MPG | miles per gallon | T | Truck | [6 empty] | 1450 | 1450 | [19 empty] | SIDI; | 2 | 2 | 31 | Small SUV 4WD |  | Derived 5-cycle label | 2022-08-23 | 31715 | N |  |  |  | N | N |  | N |  | Y | EXH; ECM controlled, Oil pressure driven INT; ECM controlled, Motor driven | N | [26 empty] | GDI | Spark Ignition Direct Injection |  |  | N | SAE 0W-20 | N | No | [9 empty] | 6 | 6 |  | PNSXT01.5A3B | 6 | [14 empty] | 750 |  | 318 | 255 | 287
2023 | Nissan | NISSAN | ROGUE AWD SL/PLATINUM | NSX | 198 | 1.5 | 3 | Auto(AV-S8) | 28 | 34 | 31 | 39 | 53 | 44.2612 | 28 | 34 | 31 |  | TC | Turbocharged | SCV | Selectable Continuously Variable (e.g. CVT with paddles) |  | 8 | Y | N | A | All Wheel Drive | 15 |  |  | G | Gasoline (Regular Unleaded Recommended) | MPG | miles per gallon | T | Truck | [6 empty] | 1450 | 1450 | [19 empty] | SIDI; Stop-Start; | 2 | 2 | 31 | Small SUV 4WD |  | Derived 5-cycle label | 2022-12-20 | 32488 | Y |  |  |  | N | N |  | N |  | Y | EXH; ECM controlled, Oil pressure driven INT; ECM controlled, Motor driven | N | [26 empty] | GDI | Spark Ignition Direct Injection |  |  | N | SAE 0W-20 | Y | Yes | [9 empty] | 6 | 6 |  | PNSXT01.5A3C | 6 | [14 empty] | 750 |  | 318 | 262 | 287
2023 | Nissan | NISSAN | ROGUE AWD SL/PLATINUM | NSX | 194 | 1.5 | 3 | Auto(AV-S8) | 28 | 34 | 31 | 38.1 | 52.5 | 43.4648 | 28 | 34 | 31 |  | TC | Turbocharged | SCV | Selectable Continuously Variable (e.g. CVT with paddles) |  | 8 | Y | N | A | All Wheel Drive | 15 |  |  | G | Gasoline (Regular Unleaded Recommended) | MPG | miles per gallon | T | Truck | [6 empty] | 1450 | 1450 | [19 empty] | SIDI; | 2 | 2 | 31 | Small SUV 4WD |  | Derived 5-cycle label | 2022-08-23 | 31716 | Y |  |  |  | N | N |  | N |  | Y | EXH; ECM controlled, Oil pressure driven INT; ECM controlled, Motor driven | N | [26 empty] | GDI | Spark Ignition Direct Injection |  |  | N | SAE 0W-20 | N | No | [9 empty] | 6 | 6 |  | PNSXT01.5A3B | 6 | [14 empty] | 750 |  | 318 | 262 | 288
2023 | Porsche | Porsche | Macan | PRX | 301 | 2 | 4 | Auto(AM-S7) | 19 | 25 | 21 | 24.9676 | 35.6 | 28.8442 | 19 | 25.2823 | 21 |  | TC | Turbocharged | AMS | Automated Manual- Selectable (e.g. Automated Manual with paddles) |  | 7 | N | N | A | All Wheel Drive | 10 |  |  | GPR | Gasoline (Premium Unleaded Required) | MPG | miles per gallon | T | Truck | [6 empty] | 2600 | 2600 | [19 empty] | SIDI; | 2 | 2 | 31 | Small SUV 4WD |  | Derived 5-cycle label | 2022-08-12 | 31775 |  | N |  |  | N | N | TWC/MAP/DFI/WR-HO2S/HO2S/TC/CAC | N |  | Y | VarioCam Plus | Y | VarioCam Plus | [25 empty] | GDI | Spark Ignition Direct Injection |  |  | N | 0W40 | Y | Yes | Macan | [8 empty] | 4 | 4 |  | PPRXT02.0MR4 | 5 | [15 empty] | 5000 | 468 | 352 | 424
2023 | Porsche | Porsche | Macan GTS | PRX | 370 | 2.9 | 6 | Auto(AM-S7) | 17 | 22 | 19 | 21.8444 | 32.2 | 25.5407 | 17.483 | 22 | 19 |  | TC | Turbocharged | AMS | Automated Manual- Selectable (e.g. Automated Manual with paddles) |  | 7 | N | N | A | All Wheel Drive | 10 |  |  | GPR | Gasoline (Premium Unleaded Required) | MPG | miles per gallon | T | Truck | [6 empty] | 2900 | 2900 | [19 empty] | SIDI; | 2 | 2 | 31 | Small SUV 4WD |  | Derived 5-cycle label | 2022-08-12 | 31867 |  | N |  |  | N | N | engine for Macan S and Macan GTS 2TWC/MAP/DFI/2WR-HO2S/2HO2S/2TC/2CAC | N |  | Y | VarioCam | Y | VarioCam Plus | [25 empty] | GDI | Spark Ignition Direct Injection |  |  | N | 0W40 | Y | Yes | Macan | [8 empty] | 4 | 4 |  | PPRXT03.0CV6 | 5 | [15 empty] | 6500 | 506 | 403 | 466
2023 | Porsche | Porsche | Macan S | PRX | 310 | 2.9 | 6 | Auto(AM-S7) | 17 | 23 | 19 | 22.3929 | 32.4997 | 26.0365 | 17 | 23.2438 | 19 |  | TC | Turbocharged | AMS | Automated Manual- Selectable (e.g. Automated Manual with paddles) |  | 7 | N | N | A | All Wheel Drive | 10 |  |  | GPR | Gasoline (Premium Unleaded Required) | MPG | miles per gallon | T | Truck | [6 empty] | 2900 | 2900 | [19 empty] | SIDI; | 2 | 2 | 31 | Small SUV 4WD |  | Derived 5-cycle label | 2022-08-12 | 31866 |  | N |  |  | N | N | engine for Macan S and Macan GTS 2TWC/MAP/DFI/2WR-HO2S/2HO2S/2TC/2CAC | N |  | Y | VarioCam | Y | VarioCam Plus | [25 empty] | GDI | Spark Ignition Direct Injection |  |  | N | 0W40 | Y | Yes | Macan | [8 empty] | 4 | 4 |  | PPRXT03.0CV6 | 5 | [15 empty] | 6500 | 520 | 381 | 466
2023 | Porsche | Porsche | Macan T | PRX | 314 | 2 | 4 | Auto(AM-S7) | 19 | 25 | 21 | 24.1851 | 34.6 | 27.9743 | 19.2091 | 24.6279 | 21.32 |  | TC | Turbocharged | AMS | Automated Manual- Selectable (e.g. Automated Manual with paddles) |  | 7 | N | N | A | All Wheel Drive | 10 |  |  | GPR | Gasoline (Premium Unleaded Required) | MPG | miles per gallon | T | Truck | [6 empty] | 2600 | 2600 | [19 empty] | SIDI; | 2 | 2 | 31 | Small SUV 4WD |  | Derived 5-cycle label | 2022-08-26 | 31950 |  | N |  |  | N | N | TWC/MAP/DFI/WR-HO2S/HO2S/TC/CAC | N |  | Y | VarioCam Plus | Y | VarioCam Plus | [25 empty] | GDI | Spark Ignition Direct Injection |  |  | N | 0W40 | Y | Yes | [9 empty] | 4 | 4 |  | PPRXT02.0MR4 | 5 | [15 empty] | 5000 | 463 | 361 | 417
2023 | Subaru | Subaru | CROSSTREK AWD | FJX | 15 | 2 | 4 | Auto(AV-S8) | 28 | 33 | 30 | 36.0096 | 48.4315 | 40.708 | 27.5426 | 33.423 | 29.9107 |  | NA | Naturally Aspirated | SCV | Selectable Continuously Variable (e.g. CVT with paddles) |  | 8 | Y | N | A | All Wheel Drive | 15 |  |  | G | Gasoline (Regular Unleaded Recommended) | MPG | miles per gallon | T | Truck | [6 empty] | 1500 | 1500 | [19 empty] | SIDI; | 2 | 2 | 31 | Small SUV 4WD |  | Derived 5-cycle label | 2022-05-17 | 31319 | N | N |  |  | N | N |  | N |  | Y | Intake and Exhaust | N | [26 empty] | GDI | Spark Ignition Direct Injection |  |  | N | ILSAC GF-6 0W-20 | Y | Yes | [7 empty] | 40.7 |  | 6 | 6 |  | PFJXJ02.5BUY | 7 | [14 empty] | 500 |  | 322 | 265 | 297
2023 | Subaru | Subaru | CROSSTREK AWD | FJX | 14 | 2 | 4 | Manual(M6) | 22 | 29 | 25 | 28.6 | 41.3 | 33.1932 | 22.3944 | 28.9563 | 24.9374 |  | NA | Naturally Aspirated | M | Manual |  | 6 | N | N | A | All Wheel Drive | 15 |  |  | G | Gasoline (Regular Unleaded Recommended) | MPG | miles per gallon | T | Truck | [6 empty] | 1750 | 1750 | [19 empty] | SIDI; | 2 | 2 | 31 | Small SUV 4WD |  | Derived 5-cycle label | 2022-05-17 | 31318 | N | N |  |  | N | N |  | N |  | Y | Intake and Exhaust | N | [26 empty] | GDI | Spark Ignition Direct Injection |  |  | N | ILSAC GF-6 0W-20 | N | No | [7 empty] | 33.2 |  | 5 | 5 |  | PFJXJ02.5BUY | 7 | [15 empty] | 750 | 395 | 305 | 355
2023 | Subaru | Subaru | CROSSTREK AWD | FJX | 40 | 2.5 | 4 | Auto(AV-S8) | 27 | 34 | 29 | 34.5575 | 48.8286 | 39.7908 | 26.5526 | 33.6677 | 29.3431 |  | NA | Naturally Aspirated | SCV | Selectable Continuously Variable (e.g. CVT with paddles) |  | 8 | Y | N | A | All Wheel Drive | 10 |  |  | G | Gasoline (Regular Unleaded Recommended) | MPG | miles per gallon | T | Truck | [6 empty] | 1550 | 1550 | [19 empty] | SIDI; | 2 | 2 | 31 | Small SUV 4WD |  | Derived 5-cycle label | 2022-05-17 | 31324 | N | N |  |  | N | N |  | N |  | Y | Intake and Exhaust | N | [26 empty] | GDI | Spark Ignition Direct Injection |  |  | N | ILSAC GF-6 0W-20 | Y | Yes | [7 empty] | 39.8 |  | 6 | 6 |  | PFJXJ02.5BUY | 7 | [14 empty] | 250 |  | 334 | 264 | 303
2023 | Subaru | Subaru | FORESTER AWD | FJX | 18 | 2.5 | 4 | Auto(AV-S7) | 26 | 33 | 29 | 33.8355 | 47.1098 | 38.7488 | 26.057 | 32.6058 | 28.6461 |  | NA | Naturally Aspirated | SCV | Selectable Continuously Variable (e.g. CVT with paddles) |  | 7 | Y | N | A | All Wheel Drive | 10 |  |  | G | Gasoline (Regular Unleaded Recommended) | MPG | miles per gallon | T | Truck | [6 empty] | 1550 | 1550 | [19 empty] | SIDI; | 2 | 2 | 31 | Small SUV 4WD |  | Derived 5-cycle label | 2022-08-18 | 31912 | N | N |  |  | N | N |  | N |  | Y | Intake and Exhaust | N | [26 empty] | GDI | Spark Ignition Direct Injection |  |  | N | ILSAC GF-6 0W-20 | Y | Yes | [9 empty] | 6 | 6 |  | PFJXJ02.5BUY | 7 | [14 empty] | 250 |  | 341 | 272 | 310
2023 | Subaru | Subaru | FORESTER WILDERNESS AWD | FJX | 80 | 2.5 | 4 | Auto(AV-S8) | 25 | 28 | 26 | 31.9 | 40.4 | 35.2361 | 24.7171 | 28.3824 | 26.2421 |  | NA | Naturally Aspirated | SCV | Selectable Continuously Variable (e.g. CVT with paddles) |  | 8 | Y | N | A | All Wheel Drive | 10 |  |  | G | Gasoline (Regular Unleaded Recommended) | MPG | miles per gallon | T | Truck | [6 empty] | 1700 | 1700 | [19 empty] | SIDI; | 2 | 2 | 31 | Small SUV 4WD |  | Derived 5-cycle label | 2022-08-18 | 31913 | Y | N |  |  | N | N |  | N |  | Y | Intake and Exhaust | N | [26 empty] | GDI | Spark Ignition Direct Injection |  |  | N | ILSAC GF-6 0W-20 | Y | Yes | [9 empty] | 5 | 5 |  | PFJXJ02.5BUY | 7 | [15 empty] | 500 | 359 | 313 | 338
2023 | Subaru | Subaru | OUTBACK AWD | FJX | 21 | 2.4 | 4 | Auto(AV-S8) | 22 | 29 | 25 | 28.2 | 41.4 | 32.9239 | 22.1096 | 29.0199 | 24.7631 |  | TC | Turbocharged | SCV | Selectable Continuously Variable (e.g. CVT with paddles) |  | 8 | Y | N | A | All Wheel Drive | 15 |  |  | G | Gasoline (Regular Unleaded Recommended) | MPG | miles per gallon | T | Truck | [6 empty] | 1750 | 1750 | [19 empty] | SIDI; | 2 | 2 | 31 | Small SUV 4WD |  | Derived 5-cycle label | 2022-06-09 | 31407 | N | N |  |  | N | N |  | N |  | Y | Intake and Exhaust | N | [26 empty] | GDI | Spark Ignition Direct Injection |  |  | N | ILSAC GF6 0W-20 | Y | Yes | [7 empty] | 32.9 |  | 5 | 5 |  | PFJXJ02.4RAB | 6 | [15 empty] | 750 | 398 | 304 | 356
2023 | Subaru | Subaru | OUTBACK AWD | FJX | 19 | 2.5 | 4 | Auto(AV-S8) | 26 | 32 | 28 | 33.2409 | 46.2435 | 38.0561 | 25.6471 | 32.0676 | 28.1867 |  | NA | Naturally Aspirated | SCV | Selectable Continuously Variable (e.g. CVT with paddles) |  | 8 | Y | N | A | All Wheel Drive | 10 |  |  | G | Gasoline (Regular Unleaded Recommended) | MPG | miles per gallon | T | Truck | [6 empty] | 1600 | 1600 | [19 empty] | SIDI; | 2 | 2 | 31 | Small SUV 4WD |  | Derived 5-cycle label | 2022-06-09 | 31334 | N | N |  |  | N | N |  | N |  | Y | Intake and Exhaust | N | [26 empty] | GDI | Spark Ignition Direct Injection |  |  | N | ILSAC GF-6 0W-20 | Y | Yes | [7 empty] | 38.1 |  | 6 | 6 |  | PFJXJ02.5BUY | 7 | [14 empty] | 0 |  | 346 | 276 | 314
2023 | Subaru | Subaru | OUTBACK WILDERNESS AWD | FJX | 75 | 2.4 | 4 | Auto(AV-S8) | 21 | 26 | 23 | 27.2 | 37.1 | 30.9119 | 21.3942 | 26.2583 | 23.3398 |  | TC | Turbocharged | SCV | Selectable Continuously Variable (e.g. CVT with paddles) |  | 8 | Y | N | A | All Wheel Drive | 15 |  |  | G | Gasoline (Regular Unleaded Recommended) | MPG | miles per gallon | T | Truck | [6 empty] | 1900 | 1900 | [19 empty] | SIDI; | 2 | 2 | 31 | Small SUV 4WD |  | Derived 5-cycle label | 2022-06-09 | 31408 | Y | N |  |  | N | N |  | N |  | Y | Intake and Exhaust | N | [26 empty] | GDI | Spark Ignition Direct Injection |  |  | N | ILSAC GF6 0W-20 | Y | Yes | [7 empty] | 30.9 |  | 5 | 5 |  | PFJXJ02.4RAB | 6 | [15 empty] | 1500 | 412 | 336 | 378
2023 | Toyota | TOYOTA | COROLLA CROSS AWD | TYX | 80 | 2 | 4 | Auto(AV-S10) | 29 | 32 | 30 | 39.2519 | 50.7409 | 43.7051 | 29 | 31.6472 | 30 |  | NA | Naturally Aspirated | SCV | Selectable Continuously Variable (e.g. CVT with paddles) |  | 10 | Y | N | A | All Wheel Drive | 15 |  |  | G | Gasoline (Regular Unleaded Recommended) | MPG | miles per gallon | T | Truck | [6 empty] | 1500 | 1500 | [19 empty] | SIDI & PFI; | 2 | 2 | 31 | Small SUV 4WD |  | Derived Vehicle Specific 5-cycle Calculation Approach for city label but Modified 5-cycle Calculation Approach for Highway label | 2022-11-23 | 32588 | N | N |  |  | N | N |  | N |  | Y | Intake and exhaust | N | [26 empty] | GDPI | Spark Ignition direct & ported injection |  |  | N | 0W-16 | Y | Yes | [9 empty] | 6 | 6 |  | PTYXT02.0P3H | 7 | [14 empty] | 500 |  | 304 | 277 | 293
2023 | Toyota | TOYOTA | HIGHLANDER AWD | TYX | 104 | 2.4 | 4 | Auto(S8) | 21 | 28 | 24 | 27 | 39.3 | 31.426 | 21.2505 | 27.6779 | 23.7303 |  | TC | Turbocharged | SA | Semi-Automatic |  | 8 | Y | N | A | All Wheel Drive | 15 |  |  | G | Gasoline (Regular Unleaded Recommended) | MPG | miles per gallon | T | Truck | [6 empty] | 1850 | 1850 | [19 empty] | SIDI & PFI; | 2 | 2 | 31 | Small SUV 4WD |  | Derived 5-cycle label | 2022-10-13 | 32388 | N | N |  |  | N | N | APPLIED TO HIGHLANDER | N |  | Y | Intake and exhaust | N | [26 empty] | GDPI | Spark Ignition direct & ported injection | N |  | N | 0W-20 | Y | Yes | [9 empty] | 5 | 5 |  | PTYXT02.4P3N | 7 | [15 empty] | 1250 | 415 | 318 | 371
2023 | Toyota | TOYOTA | RAV4 AWD | TYX | 71 | 2.5 | 4 | Auto(S8) | 27 | 33 | 29 | 34.8 | 48 | 39.7147 | 26.7185 | 33.1568 | 29.2767 |  | NA | Naturally Aspirated | SA | Semi-Automatic |  | 8 | Y | N | A | All Wheel Drive | 15 |  |  | G | Gasoline (Regular Unleaded Recommended) | MPG | miles per gallon | T | Truck | [6 empty] | 1550 | 1550 | [19 empty] | SIDI & PFI; Stop-Start; | 2 | 2 | 31 | Small SUV 4WD |  | Derived 5-cycle label | 2022-10-19 | 32311 | N | N |  |  | N | N | APPLIED TO RAV4. | N |  | Y | Intake and exhaust | N | [26 empty] | GDPI | Spark Ignition direct & ported injection | N |  | N | 0W-16 | Y | Yes | STOP-START | [8 empty] | 6 | 6 |  | PTYXJ02.5N4L | 6 | [14 empty] | 250 |  | 330 | 267 | 301
2023 | Toyota | TOYOTA | RAV4 AWD | TYX | 70 | 2.5 | 4 | Auto(S8) | 25 | 33 | 28 | 31.9 | 47.7 | 37.4878 | 24.7171 | 32.9713 | 27.8551 |  | NA | Naturally Aspirated | SA | Semi-Automatic |  | 8 | Y | N | A | All Wheel Drive | 15 |  |  | G | Gasoline (Regular Unleaded Recommended) | MPG | miles per gallon | T | Truck | [6 empty] | 1600 | 1600 | [19 empty] | SIDI & PFI; | 2 | 2 | 31 | Small SUV 4WD |  | Derived 5-cycle label | 2022-10-19 | 32309 | N | N |  |  | N | N | APPLIED TO RAV4. | N |  | Y | Intake and exhaust | N | [26 empty] | GDPI | Spark Ignition direct & ported injection | N |  | N | 0W-16 | N | No | [9 empty] | 6 | 6 |  | PTYXJ02.5N4L | 6 | [14 empty] | 0 |  | 360 | 269 | 319
2023 | Toyota | TOYOTA | RAV4 AWD LE | TYX | 73 | 2.5 | 4 | Auto(S8) | 27 | 34 | 30 | 35.3965 | 49.2893 | 40.5383 | 27.1257 | 33.9509 | 29.8237 |  | NA | Naturally Aspirated | SA | Semi-Automatic |  | 8 | Y | N | A | All Wheel Drive | 15 |  |  | G | Gasoline (Regular Unleaded Recommended) | MPG | miles per gallon | T | Truck | [6 empty] | 1500 | 1500 | [19 empty] | SIDI & PFI; | 2 | 2 | 31 | Small SUV 4WD |  | Derived 5-cycle label | 2022-10-19 | 32312 | Y | N |  |  | N | N | APPLIED TO RAV4. | N |  | Y | Intake and exhaust | N | [26 empty] | GDPI | Spark Ignition direct & ported injection | N |  | N | 0W-16 | Y | Yes | [9 empty] | 6 | 6 |  | PTYXJ02.5N4L | 6 | [14 empty] | 500 |  | 325 | 260 | 296
2023 | Toyota | TOYOTA | RAV4 AWD TRD OFFROAD | TYX | 72 | 2.5 | 4 | Auto(S8) | 25 | 32 | 28 | 32.1 | 45.7 | 37.0634 | 24.8563 | 31.7289 | 27.5407 |  | NA | Naturally Aspirated | SA | Semi-Automatic |  | 8 | Y | N | A | All Wheel Drive | 15 |  |  | G | Gasoline (Regular Unleaded Recommended) | MPG | miles per gallon | T | Truck | [6 empty] | 1600 | 1600 | [19 empty] | SIDI & PFI; | 2 | 2 | 31 | Small SUV 4WD |  | Derived 5-cycle label | 2022-10-19 | 32310 | Y | N |  |  | N | N | APPLIED TO RAV4. | N |  | Y | Intake and exhaust | N | [26 empty] | GDPI | Spark Ignition direct & ported injection | N |  | N | 0W-16 | N | No | [9 empty] | 6 | 6 |  | PTYXJ02.5N4L | 6 | [14 empty] | 0 |  | 358 | 279 | 323
2023 | Toyota | TOYOTA | RAV4 HYBRID AWD | TYX | 75 | 2.5 | 4 | Auto(AV-S6) | 41 | 38 | 40 | 57.6 | 53.7 | 55.7771 | 41 | 38.2156 | 40.1868 |  | NA | Naturally Aspirated | SCV | Selectable Continuously Variable (e.g. CVT with paddles) |  | 6 | N | N | A | All Wheel Drive | 15 |  |  | G | Gasoline (Regular Unleaded Recommended) | MPG | miles per gallon | T | Truck | [6 empty] | 1100 | 1100 | [19 empty] | SIDI & PFI; Hybrid; | 2 | 2 | 31 | Small SUV 4WD |  | Vehicle Specific 5-cycle label | 2022-10-19 | 32313 | N | N |  |  | N | N | APPLIED TO RAV4 HYBIRD AWD and VENZA AWD | N |  | Y | Intake and exhaust | N |  | Battery(s) |  | 1 | Other | Li-Ion and NiMH | 252 | 3.7 | 69.4 | On-Board |  |  | Electrical Regen Brake |  | Both | N |  |  |  | RAV4 Hybrid has LI ION and NiMH batteries. VENZA has LI ION battery only. TOYOTA CROWN has NiMH battery only. Input values are for RAV4 Hybrid and VENZA with LI ION battery. For RAV4 Hybrid with NiMH battery:Number of Battery Packs:1, Total Voltage of Battery Packs:245, Battery Energy Capacity:6.5, Battery Specific Energy:46.4, Battery Charger Type:ON. For TOYOTA CROWN:Number of Battery Packs:1, Total Voltage of Battery Packs:230, Battery Energy Capacity:5, Battery Specific Energy:36, Battery Charger Type:ON. | 2 | Other | AC SYNCHRONOUS | 40 and 88 |  |  | GDPI | Spark Ignition direct & ported injection | N | N | N | 0W-8(CROWN),0W-16(OTHERS) | Y | Yes | HYBRID | [8 empty] | 7 | 7 |  | PTYXJ02.5P3L | 7 | [14 empty] | 2500 |  | 214 | 233 | 223
2023 | Toyota | TOYOTA | RAV4 HYBRID AWD WOODLAND EDITION | TYX | 93 | 2.5 | 4 | Auto(AV-S6) | 38 | 35 | 37 | 52.3 | 49.1 | 50.8099 | 38.2528 | 34.6706 | 36.5533 |  | NA | Naturally Aspirated | SCV | Selectable Continuously Variable (e.g. CVT with paddles) |  | 6 | N | N | A | All Wheel Drive | 15 |  |  | G | Gasoline (Regular Unleaded Recommended) | MPG | miles per gallon | T | Truck | [6 empty] | 1200 | 1200 | [19 empty] | SIDI & PFI; Hybrid; | 2 | 2 | 31 | Small SUV 4WD |  | Vehicle Specific 5-cycle label | 2022-10-19 | 32315 | Y | N |  |  | N | N | APPLIED TO RAV4 HYBIRD AWD and VENZA AWD | N |  | Y | Intake and exhaust | N |  | Battery(s) |  | 1 | Other | Li-Ion and NiMH | 252 | 3.7 | 69.4 | On-Board |  |  | Electrical Regen Brake |  | Both | N |  |  |  | RAV4 Hybrid has LI ION and NiMH batteries. VENZA has LI ION battery only. TOYOTA CROWN has NiMH battery only. Input values are for RAV4 Hybrid and VENZA with LI ION battery. For RAV4 Hybrid with NiMH battery:Number of Battery Packs:1, Total Voltage of Battery Packs:245, Battery Energy Capacity:6.5, Battery Specific Energy:46.4, Battery Charger Type:ON. For TOYOTA CROWN:Number of Battery Packs:1, Total Voltage of Battery Packs:230, Battery Energy Capacity:5, Battery Specific Energy:36, Battery Charger Type:ON. | 2 | Other | AC SYNCHRONOUS | 40 and 88 |  |  | GDPI | Spark Ignition direct & ported injection | N | N | N | 0W-8(CROWN),0W-16(OTHERS) | Y | Yes | HYBRID | [8 empty] | 7 | 7 |  | PTYXJ02.5P3L | 7 | [14 empty] | 2000 |  | 229 | 253 | 240
2023 | Toyota | TOYOTA | VENZA AWD | TYX | 78 | 2.5 | 4 | Auto(AV-S6) | 40 | 37 | 39 | 54.4603 | 51.9846 | 53.3177 | 40.047 | 37.0298 | 38.6306 |  | NA | Naturally Aspirated | SCV | Selectable Continuously Variable (e.g. CVT with paddles) |  | 6 | N | N | A | All Wheel Drive | 15 |  |  | G | Gasoline (Regular Unleaded Recommended) | MPG | miles per gallon | T | Truck | [6 empty] | 1150 | 1150 | [19 empty] | SIDI & PFI; Hybrid; | 2 | 2 | 31 | Small SUV 4WD |  | Vehicle Specific 5-cycle label | 2022-10-20 | 32314 | Y | N |  |  | N | N | APPLIED TO RAV4 HYBIRD AWD and VENZA AWD | N |  | Y | Intake and exhaust | N |  | Battery(s) |  | 1 | Other | Li-Ion and NiMH | 252 | 3.7 | 69.4 | On-Board |  |  | Electrical Regen Brake |  | Both | N |  |  |  | RAV4 Hybrid has LI ION and NiMH batteries. VENZA has LI ION battery only. TOYOTA CROWN has NiMH battery only. Input values are for RAV4 Hybrid and VENZA with LI ION battery. For RAV4 Hybrid with NiMH battery:Number of Battery Packs:1, Total Voltage of Battery Packs:245, Battery Energy Capacity:6.5, Battery Specific Energy:46.4, Battery Charger Type:ON. For TOYOTA CROWN:Number of Battery Packs:1, Total Voltage of Battery Packs:230, Battery Energy Capacity:5, Battery Specific Energy:36, Battery Charger Type:ON. | 2 | Other | AC SYNCHRONOUS | 40 and 88 |  |  | GDPI | Spark Ignition direct & ported injection | N | N | N | 0W-8(CROWN),0W-16(OTHERS) | Y | Yes | HYBRID | [8 empty] | 7 | 7 |  | PTYXJ02.5P3L | 7 | [14 empty] | 2250 |  | 219 | 237 | 227
2023 | Volkswagen Group of | Volkswagen | Atlas 4Motion | VGA | 49 | 2 | 4 | Auto(S8) | 20 | 24 | 22 | 26 | 36.3 | 29.8058 | 20 | 24 | 22.2545 |  | TC | Turbocharged | SA | Semi-Automatic |  | 8 | Y | N | A | All Wheel Drive | 15 |  |  | G | Gasoline (Regular Unleaded Recommended) | MPG | miles per gallon | T | Truck | [6 empty] | 2000 | 2000 | [19 empty] | SIDI; | 2 | 2 | 31 | Small SUV 4WD |  | Derived Vehicle Specific 5-cycle Calculation Approach for city label but Modified 5-cycle Calculation Approach for Highway label | 2022-07-29 | 31383 | N | N |  |  | N | N | Engine Code: DTFA | N |  | Y | CONTINUOUSLY VARIABLE VALVE TIMING | Y | AUDI VALVE LIFT SYSTEM | [25 empty] | GDI | Spark Ignition Direct Injection |  |  | N | 0W30 VW50200/VW50400 | Y | Yes | [9 empty] | 5 | 5 |  | PVGAT02.0VAA | 3 | [15 empty] | 2000 | 446 | 371 | 411
2023 | Volkswagen Group of | Volkswagen | Atlas 4Motion | VGA | 53 | 3.6 | 6 | Auto(S8) | 18 | 23 | 20 | 22 | 32.7 | 25.7988 | 17.5986 | 23.3764 | 19.8009 |  | NA | Naturally Aspirated | SA | Semi-Automatic |  | 8 | Y | N | A | All Wheel Drive | 15 |  |  | G | Gasoline (Regular Unleaded Recommended) | MPG | miles per gallon | T | Truck | [6 empty] | 2200 | 2200 | [19 empty] | SIDI; | 2 | 2 | 31 | Small SUV 4WD |  | Derived 5-cycle label | 2022-07-29 | 31398 | N | N |  |  | N | N | Engine Code: CDVC | N |  | Y | Electronic control / Hydraulic adjustment | N | [26 empty] | GDI | Spark Ignition Direct Injection |  |  | N | 0W30 VW50200 / VW50400 | Y | Yes | [9 empty] | 4 | 4 |  | PVGAT03.6VAS | 5 | [15 empty] | 3000 | 505 | 382 | 450
2023 | Volkswagen Group of | Volkswagen | Atlas Cross Sport 4Motion | VGA | 57 | 2 | 4 | Auto(S8) | 20 | 24 | 22 | 25.1 | 34.7 | 28.6692 | 19.8767 | 23.9871 | 21.5375 |  | TC | Turbocharged | SA | Semi-Automatic |  | 8 | Y | N | A | All Wheel Drive | 15 |  |  | G | Gasoline (Regular Unleaded Recommended) | MPG | miles per gallon | T | Truck | [6 empty] | 2000 | 2000 | [19 empty] | SIDI; | 2 | 2 | 31 | Small SUV 4WD |  | Derived Vehicle Specific 5-cycle Calculation Approach for city label but Modified 5-cycle Calculation Approach for Highway label | 2022-07-29 | 31387 | N | N |  |  | N | N | Engine Code: DTFA | N |  | Y | CONTINUOUSLY VARIABLE VALVE TIMING | Y | AUDI VALVE LIFT SYSTEM | [25 empty] | GDI | Spark Ignition Direct Injection |  |  | N | 0W30 VW50200/VW50400 | Y | Yes | [9 empty] | 5 | 5 |  | PVGAT02.0VAA | 3 | [15 empty] | 2000 | 447 | 370 | 412
2023 | Volkswagen Group of | Volkswagen | Atlas Cross Sport 4Motion | VGA | 54 | 3.6 | 6 | Auto(S8) | 18 | 24 | 20 | 22.4 | 32.9 | 26.1565 | 17.8951 | 23.5087 | 20.0495 |  | NA | Naturally Aspirated | SA | Semi-Automatic |  | 8 | Y | N | A | All Wheel Drive | 15 |  |  | G | Gasoline (Regular Unleaded Recommended) | MPG | miles per gallon | T | Truck | [6 empty] | 2200 | 2200 | [19 empty] | SIDI; | 2 | 2 | 31 | Small SUV 4WD |  | Derived 5-cycle label | 2022-07-29 | 31399 | N | N |  |  | N | N | Engine Code: CDVC | N |  | Y | Electronic control / Hydraulic adjustment | N | [26 empty] | GDI | Spark Ignition Direct Injection |  |  | N | 0W30 VW50200 / VW50400 | Y | Yes | [9 empty] | 4 | 4 |  | PVGAT03.6VAS | 5 | [15 empty] | 3000 | 496 | 378 | 443
2023 | Volkswagen Group of | Volkswagen | Taos 4Motion | VGA | 142 | 1.5 | 4 | Auto(AM-S7) | 25 | 32 | 28 | 32.1353 | 46.1486 | 37.2214 | 24.8809 | 32.0085 | 27.6518 |  | TC | Turbocharged | AMS | Automated Manual- Selectable (e.g. Automated Manual with paddles) |  | 7 | N | N | A | All Wheel Drive | 15 |  |  | G | Gasoline (Regular Unleaded Recommended) | MPG | miles per gallon | T | Truck |  |  | 100 | 28 |  |  | 1600 | 1600 | [19 empty] | SIDI; | 2 | 2 | 31 | Small SUV 4WD |  | Derived 5-cycle label | 2022-06-10 | 32744 | N | N |  |  | N | N | Applies to DNKA var: 0 | N |  | Y | - | N | [26 empty] | GDI | Spark Ignition Direct Injection | N |  | N | 0W20 VW50800 | Y | Yes | [7 empty] | 37.5 |  | 6 | 6 |  | PVGAV01.5V3Q | 7 |  |  | PVGAT01.5V3L | 7 | [10 empty] | 0 |  | 357 | 278 | 321
2023 | Volkswagen Group of | Volkswagen | Tiguan 4Motion | VGA | 72 | 2 | 4 | Auto(S8) | 22 | 29 | 25 | 28.3 | 42 | 33.1687 | 22.1809 | 29.401 | 24.9366 |  | TC | Turbocharged | SA | Semi-Automatic |  | 8 | Y | N | A | All Wheel Drive | 15 |  |  | G | Gasoline (Regular Unleaded Recommended) | MPG | miles per gallon | T | Truck | [6 empty] | 1750 | 1750 | [19 empty] | SIDI; | 2 | 2 | 31 | Small SUV 4WD |  | Derived 5-cycle label | 2022-07-29 | 31765 | N | N |  |  | N | N | Applies to DTEA var: 0 | N |  | Y | CONTINOUSLY VARIABLE VALVE TIMING | Y | Audi Valve Lift for B-cycle | [25 empty] | GDI | Spark Ignition Direct Injection |  |  | N | 0W20 VW50800 | Y | Yes | [9 empty] | 5 | 5 |  | PVGAJ02.0V3A | 7 | [15 empty] | 750 | 401 | 303 | 357
2023 | Volkswagen Group of | Volkswagen | Tiguan R-Line 4Motion | VGA | 73 | 2 | 4 | Auto(S8) | 21 | 28 | 24 | 27.3 | 40.4 | 31.9641 | 21.4659 | 28.3824 | 24.1098 |  | TC | Turbocharged | SA | Semi-Automatic |  | 8 | Y | N | A | All Wheel Drive | 15 |  |  | G | Gasoline (Regular Unleaded Recommended) | MPG | miles per gallon | T | Truck | [6 empty] | 1850 | 1850 | [19 empty] | SIDI; | 2 | 2 | 31 | Small SUV 4WD |  | Derived 5-cycle label | 2022-07-29 | 31766 | N | N |  |  | N | N | Applies to DTEA var: 0 | N |  | Y | CONTINOUSLY VARIABLE VALVE TIMING | Y | Audi Valve Lift for B-cycle | [25 empty] | GDI | Spark Ignition Direct Injection |  |  | N | 0W20 VW50800 | Y | Yes | [9 empty] | 5 | 5 |  | PVGAJ02.0V3A | 7 | [15 empty] | 1250 | 415 | 313 | 369
2023 | Volvo | Volvo Cars of North America, LLC | XC40 B5 AWD | VVX | 240 | 2 | 4 | Auto(S8) | 23 | 30 | 26 | 29.4 | 42.7 | 34.1926 | 22.962 | 29.8444 | 25.6208 |  | TC | Turbocharged | SA | Semi-Automatic |  | 8 | Y | N | A | All Wheel Drive | 10 |  |  | GPR | Gasoline (Premium Unleaded Required) | MPG | miles per gallon | T | Truck | [6 empty] | 2100 | 2100 | [19 empty] | SIDI; Mild Hybrid; | 2 | 2 | 31 | Small SUV 4WD |  | Derived 5-cycle label | 2022-07-01 | 31547 |  | N |  |  | N | N |  | N |  | Y | Timing on both intake and exhaust side. | N |  | Battery(s) |  | 1 | Lithium Ion |  | 46 | 8 | 45.7 | On-Board |  |  | Electrical Regen Brake |  | Both | N |  |  |  |  | 1 | DC Permanent Magnet, brushless |  | 10 |  |  | GDI | Spark Ignition Direct Injection | N | N | N | 5W-30 | Y | Yes | Blank | [6 empty] | 34.2 |  | 5 | 5 |  | PVVXJ02.0U70 | 5 | [15 empty] | 2500 | 386 | 296 | 345
2023 | Volvo | Volvo Cars of North America, LLC | XC60 B5 AWD | VVX | 222 | 2 | 4 | Auto(S8) | 23 | 29 | 25 | 29 | 40.6 | 33.2787 | 22.6786 | 28.5101 | 24.9776 |  | TC | Turbocharged | SA | Semi-Automatic |  | 8 | Y | N | A | All Wheel Drive | 10 |  |  | GPR | Gasoline (Premium Unleaded Required) | MPG | miles per gallon | T | Truck | [6 empty] | 2200 | 2200 | [19 empty] | SIDI; Mild Hybrid; | 2 | 2 | 31 | Small SUV 4WD |  | Derived 5-cycle label | 2022-07-01 | 31549 |  | N |  |  | N | N |  | N |  | Y | Timing on both intake and exhaust side. | N |  | Battery(s) |  | 1 | Lithium Ion |  | 46 | 8 | 45.7 | On-Board |  |  | Electrical Regen Brake |  | Both | N |  |  |  |  | 1 | DC Permanent Magnet, brushless |  | 10 |  |  | GDI | Spark Ignition Direct Injection | N | N | N | 5W-30 | Y | Yes | Blank | [8 empty] | 5 | 5 |  | PVVXJ02.0U70 | 5 | [15 empty] | 3000 | 389 | 309 | 353
2023 | Volvo | Volvo Cars of North America, LLC | XC60 B6 AWD | VVX | 223 | 2 | 4 | Auto(S8) | 21 | 27 | 23 | 27 | 38.2 | 31.1037 | 21.2505 | 26.9699 | 23.4924 |  | TS | Turbocharged+Supercharged | SA | Semi-Automatic |  | 8 | Y | N | A | All Wheel Drive | 10 |  |  | GPR | Gasoline (Premium Unleaded Required) | MPG | miles per gallon | T | Truck | [6 empty] | 2400 | 2400 | [19 empty] | SIDI; Mild Hybrid; | 2 | 2 | 31 | Small SUV 4WD |  | Derived 5-cycle label | 2022-07-01 | 31550 |  | N |  |  | N | N | Mechanical Turbo and Electric supercharger | N |  | Y | Timing on both intake and exhaust side. | N |  | Battery(s) |  | 1 | Lithium Ion |  | 46 | 8 | 45.7 | On-Board |  |  | Electrical Regen Brake |  | Both | N |  |  |  |  | 1 | DC Permanent Magnet, brushless |  | 10 |  |  | GDI | Spark Ignition Direct Injection | N | N | N | 5W-30 | Y | Yes | Blank | [8 empty] | 5 | 5 |  | PVVXJ02.0S30 | 7 | [15 empty] | 4000 | 415 | 327 | 375
2023 | BMW | BMW | X5 sDrive40i | BMX | 571 | 3 | 6 | Auto(S8) | 21 | 26 | 23 | 26.794 | 35.9773 | 30.271 | 21.1024 | 25.5284 | 22.8881 |  | TC | Turbocharged | SA | Semi-Automatic |  | 8 | Y | N | R | 2-Wheel Drive, Rear | 10 |  |  | GP | Gasoline (Premium Unleaded Recommended) | MPG | miles per gallon | T | Truck | [6 empty] | 2400 | 2400 | [19 empty] | SIDI; Mild Hybrid; | 2 | 2 | 32 | Standard SUV 2WD |  | Derived 5-cycle label | 2022-07-08 | 31641 | N | N |  |  | N | N |  | N |  | Y | Variable Valve Timing at inlet and outlet valves | Y | Variable Valve Lift at inlet valves | Battery(s) |  | 1 | Lithium Ion |  | 44 | 10 | 40 | On-Board |  |  | Electrical Regen Brake |  | Both | N |  |  |  | BSG (Belt Driven Starter Generator) Engine with 48V Technology; 2.2kW (30 seconds), 8 kW (10 seconds). Motor/Generator Type: externally excited synchronous machine (EESM) | 1 | Other | EESM | 2 |  |  | GDI | Spark Ignition Direct Injection | N | N | N | 0W-20 | Y | Yes | [9 empty] | 5 | 5 |  | PBMXT03.0G0X | 3 | [15 empty] | 4000 | 416 | 343 | 383
2023 | General Motors | Buick | ENCLAVE FWD | GMX | 572 | 3.6 | 6 | Auto(A9) | 18 | 26 | 21 | 22.7 | 38.4 | 27.8181 | 18.117 | 26 | 21.2928 |  | NA | Naturally Aspirated | A | Automatic |  | 9 | Y | N | F | 2-Wheel Drive, Front | 10 |  |  | G | Gasoline (Regular Unleaded Recommended) | MPG | miles per gallon | T | Truck | [6 empty] | 2100 | 2100 | [19 empty] | SIDI; | 2 | 2 | 32 | Standard SUV 2WD |  | Derived 5-cycle label | 2022-05-26 | 31411 | N | N |  |  | N | N |  | N |  | Y | CAM PHASER | N | [26 empty] | GDI | Spark Ignition Direct Injection |  |  | N | 5W30 | Y | Yes | [9 empty] | 4 | 4 |  | PGMXT03.6151 | 6 | [15 empty] | 2500 | 491 | 342 | 424
2023 | General Motors | Cadillac | ESCALADE 2WD | GMX | 588 | 3 | 6 | Auto(A10) | 21 | 27 | 23 | 27.2 | 38.1 | 31.2192 | 21.3942 | 26.9053 | 23 |  | TC | Turbocharged | A | Automatic |  | 10 | Y | N | R | 2-Wheel Drive, Rear |  | 20 |  | DU | Diesel, ultra low sulfur (15 ppm, maximum) | MPG | miles per gallon | T | Truck | [6 empty] | 2100 | 2100 | [20 empty] | 2 | 2 | 32 | Standard SUV 2WD |  | Derived 5-cycle label | 2022-07-11 | 31683 | N | N |  |  | N | N |  | N |  | N |  | N | [26 empty] | CRDI | Common Rail Direct Diesel Injection |  |  | N | 0W20 | Y | Yes | [9 empty] | 5 | 4 |  | PGMXT03.0353 | 3 | [15 empty] | 2500 | 476 | 378 | 442
2023 | General Motors | Cadillac | ESCALADE 2WD | GMX | 528 | 6.2 | 8 | Auto(A10) | 14 | 19 | 16 | 18.6331 | 28.9464 | 22.191 | 14 | 19.3458 | 16 |  | NA | Naturally Aspirated | A | Automatic |  | 10 | Y | N | R | 2-Wheel Drive, Rear | 10 |  |  | GPR | Gasoline (Premium Unleaded Required) | MPG | miles per gallon | T | Truck | [6 empty] | 3400 | 3400 | [19 empty] | SIDI; | 1 | 1 | 32 | Standard SUV 2WD |  | Derived Vehicle Specific 5-cycle Calculation Approach for city label but Modified 5-cycle Calculation Approach for Highway label | 2022-07-18 | 31593 | N | N |  |  | N | N |  | Y | dynamic fuel management | Y | cam phaser | N | [26 empty] | GDI | Spark Ignition Direct Injection |  |  | N | 0W20 | Y | Yes | [9 empty] | 3 | 3 |  | PGMXT06.2375 | 6 | [15 empty] | 9000 | 635 | 460 | 556
2023 | General Motors | Chevrolet | SUBURBAN 2WD | GMX | 590 | 3 | 6 | Auto(A10) | 21 | 27 | 23 | 27.2 | 38.1 | 31.2192 | 21.3942 | 26.9053 | 23 |  | TC | Turbocharged | A | Automatic |  | 10 | Y | N | R | 2-Wheel Drive, Rear |  | 20 |  | DU | Diesel, ultra low sulfur (15 ppm, maximum) | MPG | miles per gallon | T | Truck | [6 empty] | 2100 | 2100 | [20 empty] | 2 | 2 | 32 | Standard SUV 2WD |  | Derived 5-cycle label | 2022-07-11 | 31685 | N | N |  |  | N | N |  | N |  | N |  | N | [26 empty] | CRDI | Common Rail Direct Diesel Injection |  |  | N | 0W20 | Y | Yes | [9 empty] | 5 | 4 |  | PGMXT03.0353 | 3 | [15 empty] | 2500 | 476 | 378 | 442
2023 | General Motors | Chevrolet | SUBURBAN 2WD | GMX | 565 | 5.3 | 8 | Auto(A10) | 15 | 20 | 17 | 19.4 | 29.6 | 22.9604 | 14.9069 | 20.0033 | 16.8373 |  | NA | Naturally Aspirated | A | Automatic |  | 10 | Y | N | R | 2-Wheel Drive, Rear | 10 |  |  | G | Gasoline (Regular Unleaded Recommended) | MPG | miles per gallon | T | Truck | [6 empty] | 2600 | 2600 | [19 empty] | SIDI; | 1 | 1 | 32 | Standard SUV 2WD |  | Vehicle Specific 5-cycle label | 2022-07-18 | 31605 | N | N |  |  | N | N |  | Y | dynamic fuel management | Y | cam phaser | N | [26 empty] | GDI | Spark Ignition Direct Injection |  |  | N | 0W20 | Y | Yes | [9 empty] | 3 | 3 |  | PGMXT05.3386 | 6 | [15 empty] | 5000 | 593 | 446 | 527
2023 | General Motors | Chevrolet | SUBURBAN 2WD | GMX | 530 | 6.2 | 8 | Auto(A10) | 14 | 20 | 16 | 19 | 29.5 | 22.6236 | 14 | 19.7142 | 16 |  | NA | Naturally Aspirated | A | Automatic |  | 10 | Y | N | R | 2-Wheel Drive, Rear | 10 |  |  | GPR | Gasoline (Premium Unleaded Required) | MPG | miles per gallon | T | Truck | [6 empty] | 3400 | 3400 | [19 empty] | SIDI; | 1 | 1 | 32 | Standard SUV 2WD |  | Derived Vehicle Specific 5-cycle Calculation Approach for city label but Modified 5-cycle Calculation Approach for Highway label | 2022-07-18 | 31595 | N | N |  |  | N | N |  | Y | dynamic fuel management | Y | cam phaser | N | [26 empty] | GDI | Spark Ignition Direct Injection |  |  | N | 0W20 | Y | Yes | [9 empty] | 3 | 3 |  | PGMXT06.2375 | 6 | [15 empty] | 9000 | 635 | 451 | 555
2023 | General Motors | Chevrolet | TAHOE 2WD | GMX | 589 | 3 | 6 | Auto(A10) | 21 | 28 | 24 | 27.2 | 39.1627 | 31.5347 | 21.3942 | 27.5897 | 23.7991 |  | TC | Turbocharged | A | Automatic |  | 10 | Y | N | R | 2-Wheel Drive, Rear |  | 20 |  | DU | Diesel, ultra low sulfur (15 ppm, maximum) | MPG | miles per gallon | T | Truck | [6 empty] | 2000 | 2000 | [20 empty] | 2 | 2 | 32 | Standard SUV 2WD |  | Derived 5-cycle label | 2022-07-11 | 31684 | N | N |  |  | N | N |  | N |  | N |  | N | [26 empty] | CRDI | Common Rail Direct Diesel Injection |  |  | N | 0W20 | Y | Yes | [9 empty] | 5 | 4 |  | PGMXT03.0353 | 3 | [15 empty] | 2000 | 476 | 369 | 428
2023 | General Motors | Chevrolet | TAHOE 2WD | GMX | 564 | 5.3 | 8 | Auto(A10) | 15 | 20 | 17 | 19.4 | 29.6 | 22.9604 | 14.9069 | 20.0033 | 16.8373 |  | NA | Naturally Aspirated | A | Automatic |  | 10 | Y | N | R | 2-Wheel Drive, Rear | 10 |  |  | G | Gasoline (Regular Unleaded Recommended) | MPG | miles per gallon | T | Truck | [6 empty] | 2600 | 2600 | [19 empty] | SIDI; | 1 | 1 | 32 | Standard SUV 2WD |  | Vehicle Specific 5-cycle label | 2022-07-18 | 31603 | N | N |  |  | N | N |  | Y | dynamic fuel management | Y | cam phaser | N | [26 empty] | GDI | Spark Ignition Direct Injection |  |  | N | 0W20 | Y | Yes | [9 empty] | 3 | 3 |  | PGMXT05.3386 | 6 | [15 empty] | 5000 | 593 | 446 | 527
2023 | General Motors | Chevrolet | TAHOE 2WD | GMX | 529 | 6.2 | 8 | Auto(A10) | 14 | 20 | 16 | 19 | 29.5 | 22.6236 | 14 | 19.7142 | 16 |  | NA | Naturally Aspirated | A | Automatic |  | 10 | Y | N | R | 2-Wheel Drive, Rear | 10 |  |  | GPR | Gasoline (Premium Unleaded Required) | MPG | miles per gallon | T | Truck | [6 empty] | 3400 | 3400 | [19 empty] | SIDI; | 1 | 1 | 32 | Standard SUV 2WD |  | Derived Vehicle Specific 5-cycle Calculation Approach for city label but Modified 5-cycle Calculation Approach for Highway label | 2022-07-18 | 31594 | N | N |  |  | N | N |  | Y | dynamic fuel management | Y | cam phaser | N | [26 empty] | GDI | Spark Ignition Direct Injection |  |  | N | 0W20 | Y | Yes | [9 empty] | 3 | 3 |  | PGMXT06.2375 | 6 | [15 empty] | 9000 | 635 | 451 | 555
2023 | General Motors | Chevrolet | TRAVERSE FWD | GMX | 573 | 3.6 | 6 | Auto(A9) | 18 | 27 | 21 | 22.7 | 38.4 | 27.8181 | 18.117 | 27.0988 | 21.2928 |  | NA | Naturally Aspirated | A | Automatic |  | 9 | Y | N | F | 2-Wheel Drive, Front | 10 |  |  | G | Gasoline (Regular Unleaded Recommended) | MPG | miles per gallon | T | Truck | [6 empty] | 2100 | 2100 | [19 empty] | SIDI; | 2 | 2 | 32 | Standard SUV 2WD |  | Derived 5-cycle label | 2022-05-26 | 31412 | N | N |  |  | N | N |  | N |  | Y | CAM PHASER | N | [26 empty] | GDI | Spark Ignition Direct Injection |  |  | N | 5W30 | Y | Yes | [9 empty] | 4 | 4 |  | PGMXT03.6151 | 6 | [15 empty] | 2500 | 491 | 328 | 417
2023 | FCA US LLC | Dodge | Durango RWD | CRX | 512 | 3.6 | 6 | Auto(A8) | 19 | 26 | 21 | 23.7 | 36 | 28.0059 | 18.8536 | 25.5432 | 21.3724 |  | NA | Naturally Aspirated | A | Automatic |  | 8 | Y | N | R | 2-Wheel Drive, Rear | 10 |  |  | G | Gasoline (Regular Unleaded Recommended) | MPG | miles per gallon | T | Truck | [6 empty] | 2100 | 2100 | [20 empty] | 2 | 2 | 32 | Standard SUV 2WD |  | Derived 5-cycle label | 2022-07-11 | 31583 | N | N |  |  | N | N | ESS | N |  | Y | Cam Phaser | N | [26 empty] | MFI | Multipoint/sequential fuel injection |  |  | N | SAE 0W20 | Y | Yes | [9 empty] | 4 | 4 |  | PCRXT03.65P5 | 7 | [15 empty] | 2500 | 471 | 348 | 416
2023 | FCA US LLC | Dodge | Durango RWD | CRX | 513 | 5.7 | 8 | Auto(A8) | 14 | 22 | 17 | 17.4 | 31.1 | 21.702 | 14.1316 | 22.3141 | 16.9243 |  | NA | Naturally Aspirated | A | Automatic |  | 8 | Y | N | R | 2-Wheel Drive, Rear | 10 |  |  | GM | Gasoline (Mid Grade Unleaded Recommended) | MPG | miles per gallon | T | Truck | [6 empty] | 3000 | 3000 | [20 empty] | 1 | 1 | 32 | Standard SUV 2WD |  | Derived 5-cycle label | 2022-09-05 | 31586 | N | N |  |  | N | N |  | Y | Solenoids | Y | Cam phasers | N | [26 empty] | MFI | Multipoint/sequential fuel injection |  |  | N | SAE 0W-20 | N | No | [9 empty] | 3 | 3 |  | PCRXT05.75P0 | 5 | [15 empty] | 7000 | 628 | 399 | 525
2023 | Ford Motor Company | Ford | EXPEDITION 2WD | FMX | 127 | 3.5 | 6 | Auto(S10) | 17 | 23 | 19 | 20.9 | 32.8041 | 24.979 | 16.779 | 23.4453 | 19.2409 |  | TC | Turbocharged | SA | Semi-Automatic |  | 10 | Y | N | R | 2-Wheel Drive, Rear | 85 |  |  | G | Gasoline (Regular Unleaded Recommended) | MPG | miles per gallon | T | Truck | [6 empty] | 2350 | 2350 | [19 empty] | SIDI; Stop-Start; | 2 | 2 | 32 | Standard SUV 2WD |  | Derived 5-cycle label | 2022-12-05 | 32494 | N | N |  |  | N | N | Expedition | N |  | Y | TiVCT | N | [26 empty] | GDI | Spark Ignition Direct Injection |  |  | N | SAE 5W-30 ILSAC GF6 APISP | Y | Yes | stop-start | [8 empty] | 4 | 4 |  | PFMXT03.54HF | 6 | [15 empty] | 3750 | 529 | 379 | 462
2023 | Ford Motor Company | Ford | EXPEDITION 2WD | FMX | 270 | 3.5 | 6 | Auto(S10) | 16 | 23 | 19 | 20.2 | 33.4 | 24.5696 | 16.2544 | 23 | 18.9704 |  | TC | Turbocharged | SA | Semi-Automatic |  | 10 | Y | N | R | 2-Wheel Drive, Rear | 85 |  |  | G | Gasoline (Regular Unleaded Recommended) | MPG | miles per gallon | T | Truck | [6 empty] | 2350 | 2350 | [19 empty] | SIDI; | 2 | 2 | 32 | Standard SUV 2WD |  | Derived 5-cycle label | 2022-12-05 | 32491 | N | N |  |  | N | N | Expedition | N |  | Y | TiVCT | N | [26 empty] | GDI | Spark Ignition Direct Injection |  |  | N | SAE 5W-30 ILSAC GF6 APISP | N | No | [9 empty] | 4 | 4 |  | PFMXT03.54HF | 6 | [15 empty] | 3750 | 547 | 567 | 468
2023 | Ford Motor Company | Ford | EXPLORER HEV RWD | FMX | 222 | 3.3 | 6 | Auto(A10) | 27 | 28 | 27 | 34.6 | 40.5 | 37.0273 | 26.5817 | 28.4463 | 27.3896 |  | NA | Naturally Aspirated | A | Automatic |  | 10 | Y | N | R | 2-Wheel Drive, Rear | 85 |  |  | G | Gasoline (Regular Unleaded Recommended) | MPG | miles per gallon | T | Truck | [6 empty] | 1650 | 1650 | [19 empty] | SIDI & PFI; Hybrid; | 2 | 2 | 32 | Standard SUV 2WD |  | Derived 5-cycle label | 2022-11-18 | 32448 | N | N |  |  | N | N | FHEV Explorer Hybrid 3.3L PFDI | N | NO | Y | Hydraulic actuated Variable Cam Timing | N | NO | Battery(s) |  | 1 | Lithium Ion |  | 280 | 5.3 | 38.5 | On-Board |  |  | Electrical Regen Brake |  | Front Wheels | N |  |  |  |  | 1 | DC Permanent Magnet, brushless |  | 41 |  |  | GDPI | Spark Ignition direct & ported injection | N | N | N | SAE 5W-20 / API SP | Y | Yes | [9 empty] | 5 | 5 |  | PFMXT03.33F1 | 6 | [15 empty] | 250 | 333 | 313 | 324
2023 | Ford Motor Company | Ford | EXPLORER PLATINUM HEV RWD | FMX | 221 | 3.3 | 6 | Auto(A10) | 25 | 26 | 26 | 32.9 | 37.3 | 34.7443 | 25.4114 | 26.3879 | 25.8418 |  | NA | Naturally Aspirated | A | Automatic |  | 10 | Y | N | R | 2-Wheel Drive, Rear | 85 |  |  | G | Gasoline (Regular Unleaded Recommended) | MPG | miles per gallon | T | Truck | [6 empty] | 1700 | 1700 | [19 empty] | SIDI & PFI; Hybrid; | 2 | 2 | 32 | Standard SUV 2WD |  | Derived 5-cycle label | 2022-11-24 | 32450 | Y | N |  |  | N | N | FHEV Explorer Hybrid 3.3L PFDI | N | NO | Y | Hydraulic actuated Variable Cam Timing | N | NO | Battery(s) |  | 1 | Lithium Ion |  | 280 | 5.3 | 38.5 | On-Board |  |  | Electrical Regen Brake |  | Front Wheels | N |  |  |  |  | 1 | DC Permanent Magnet, brushless |  | 41 |  |  | GDPI | Spark Ignition direct & ported injection | N | N | N | SAE 5W-20 / API SP | Y | Yes | [9 empty] | 5 | 5 |  | PFMXT03.33F1 | 6 | [15 empty] | 500 | 348 | 335 | 342
2023 | Ford Motor Company | Ford | EXPLORER RWD | FMX | 223 | 2.3 | 4 | Auto(A10) | 20 | 28 | 23 | 25.5 | 39.8 | 30.4181 | 20.1673 | 27.9986 | 23.0712 |  | TC | Turbocharged | A | Automatic |  | 10 | Y | N | R | 2-Wheel Drive, Rear | 85 |  |  | G | Gasoline (Regular Unleaded Recommended) | MPG | miles per gallon | T | Truck | [6 empty] | 1900 | 1900 | [19 empty] | SIDI; | 2 | 2 | 32 | Standard SUV 2WD |  | Derived 5-cycle label | 2022-11-25 | 32512 | N | N |  |  | N | N |  | N |  | Y | TIVCT | N | [26 empty] | GDI | Spark Ignition Direct Injection |  |  | N | 5W-30 / API SP | N | No | stop start delete | [8 empty] | 5 | 5 |  | PFMXT02.34K1 | 6 | [15 empty] | 1500 | 441 | 317 | 385
2023 | Ford Motor Company | Ford | EXPLORER RWD | FMX | 1 | 2.3 | 4 | Auto(A10) | 21 | 28 | 24 | 26.7 | 40.8 | 31.6169 | 21.0347 | 28 | 23.8887 |  | TC | Turbocharged | A | Automatic |  | 10 | Y | N | R | 2-Wheel Drive, Rear | 85 |  |  | G | Gasoline (Regular Unleaded Recommended) | MPG | miles per gallon | T | Truck | [6 empty] | 1850 | 1850 | [19 empty] | SIDI; Stop-Start; | 2 | 2 | 32 | Standard SUV 2WD |  | Derived 5-cycle label | 2022-11-21 | 32510 | N | N |  |  | N | N |  | N |  | Y | TIVCT | N | [26 empty] | GDI | Spark Ignition Direct Injection |  |  | N | 5W-30 / API SP | Y | Yes | [9 empty] | 5 | 5 |  | PFMXT02.34K1 | 6 | [15 empty] | 1250 | 423 | 432 | 370
2023 | Ford Motor Company | Ford | EXPLORER RWD | FMX | 2 | 3 | 6 | Auto(A10) | 18 | 26 | 21 | 22.4 | 36.4 | 27.0884 | 17.8951 | 25.8037 | 20.7581 |  | TC | Turbocharged | A | Automatic |  | 10 | Y | N | R | 2-Wheel Drive, Rear | 85 |  |  | G | Gasoline (Regular Unleaded Recommended) | MPG | miles per gallon | T | Truck | [6 empty] | 2100 | 2100 | [19 empty] | SIDI; | 2 | 2 | 32 | Standard SUV 2WD |  | Derived 5-cycle label | 2022-11-24 | 32530 | N | N |  |  | N | N |  | N |  | Y | Intake/Exhaust, Hydraulic Actuated VCT | N | [26 empty] | GDI | Spark Ignition Direct Injection |  |  | N | SAE 5W-30 / API SN Plus | Y | Yes | [9 empty] | 4 | 4 |  | PFMXT03.03U2 | 5 | [15 empty] | 2500 | 497 | 344 | 428
2023 | Ford Motor Company | Ford | EXPLORER RWD | FMX | 3 | 3 | 6 | Auto(S10) | 18 | 25 | 20 | 22.1 | 34.9129 | 26.4718 | 17.6728 | 24.833 | 20.3077 |  | TC | Turbocharged | SA | Semi-Automatic |  | 10 | Y | N | R | 2-Wheel Drive, Rear | 85 |  |  | G | Gasoline (Regular Unleaded Recommended) | MPG | miles per gallon | T | Truck | [6 empty] | 2200 | 2200 | [19 empty] | SIDI; | 2 | 2 | 32 | Standard SUV 2WD |  | Derived 5-cycle label | 2022-11-24 | 32527 | Y | N |  |  | N | N |  | N |  | Y | Intake/Exhaust, Hydraulic Actuated VCT | N | [26 empty] | GDI | Spark Ignition Direct Injection |  |  | N | SAE 5W-30 / API SN Plus | Y | Yes | [9 empty] | 4 | 4 |  | PFMXT03.03U2 | 5 | [15 empty] | 3000 | 503 | 358 | 438
2023 | General Motors | GMC | ACADIA FWD | GMX | 604 | 2 | 4 | Auto(A9) | 22 | 29 | 25 | 29.1772 | 41.8745 | 33.7875 | 22 | 29.3214 | 25.3386 |  | TC | Turbocharged | A | Automatic |  | 9 | Y | N | F | 2-Wheel Drive, Front | 10 |  |  | G | Gasoline (Regular Unleaded Recommended) | MPG | miles per gallon | T | Truck | [6 empty] | 1750 | 1750 | [19 empty] | SIDI; | 2 | 2 | 32 | Standard SUV 2WD |  | Derived 5-cycle label | 2022-06-01 | 31453 | N | N |  |  | N | N |  | Y | Active Fuel Management | Y | Cam Phaser | Y | High,Low,Zero(Cylinder Deactivation) | [25 empty] | GDI | Spark Ignition Direct Injection |  |  | N | 0W20 | Y | Yes | [9 empty] | 5 | 5 |  | PGMXT02.0500 | 7 | [15 empty] | 750 | 410 | 310 | 365
2023 | General Motors | GMC | ACADIA FWD | GMX | 581 | 3.6 | 6 | Auto(A9) | 19 | 27 | 22 | 24.0915 | 38 | 28.8419 | 19.1406 | 26.8407 | 21.9779 |  | NA | Naturally Aspirated | A | Automatic |  | 9 | Y | N | F | 2-Wheel Drive, Front | 10 |  |  | G | Gasoline (Regular Unleaded Recommended) | MPG | miles per gallon | T | Truck | [6 empty] | 2000 | 2000 | [19 empty] | SIDI; | 2 | 2 | 32 | Standard SUV 2WD |  | Derived 5-cycle label | 2022-05-27 | 31420 | N | N |  |  | N | N |  | Y | Active Fuel Management | Y | CAM PHASER | N | [26 empty] | GDI | Spark Ignition Direct Injection |  |  | N | 5W30 | Y | Yes | [9 empty] | 5 | 5 |  | PGMXT03.6151 | 6 | [15 empty] | 2000 | 464 | 331 | 404
2023 | General Motors | GMC | YUKON 2WD | GMX | 591 | 3 | 6 | Auto(A10) | 21 | 27 | 23 | 27.2 | 38.1 | 31.2192 | 21.3942 | 26.9053 | 23 |  | TC | Turbocharged | A | Automatic |  | 10 | Y | N | R | 2-Wheel Drive, Rear |  | 20 |  | DU | Diesel, ultra low sulfur (15 ppm, maximum) | MPG | miles per gallon | T | Truck | [6 empty] | 2100 | 2100 | [20 empty] | 2 | 2 | 32 | Standard SUV 2WD |  | Derived 5-cycle label | 2022-07-11 | 31686 | N | N |  |  | N | N |  | N |  | N |  | N | [26 empty] | CRDI | Common Rail Direct Diesel Injection |  |  | N | 0W20 | Y | Yes | [9 empty] | 5 | 4 |  | PGMXT03.0353 | 3 | [15 empty] | 2500 | 476 | 378 | 442
2023 | General Motors | GMC | YUKON 2WD | GMX | 566 | 5.3 | 8 | Auto(A10) | 15 | 20 | 17 | 19.4 | 29.6 | 22.9604 | 14.9069 | 20.0033 | 16.8373 |  | NA | Naturally Aspirated | A | Automatic |  | 10 | Y | N | R | 2-Wheel Drive, Rear | 10 |  |  | G | Gasoline (Regular Unleaded Recommended) | MPG | miles per gallon | T | Truck | [6 empty] | 2600 | 2600 | [19 empty] | SIDI; | 1 | 1 | 32 | Standard SUV 2WD |  | Vehicle Specific 5-cycle label | 2022-07-18 | 31604 | N | N |  |  | N | N |  | Y | dynamic fuel management | Y | cam phaser | N | [26 empty] | GDI | Spark Ignition Direct Injection |  |  | N | 0W20 | Y | Yes | [9 empty] | 3 | 3 |  | PGMXT05.3386 | 6 | [15 empty] | 5000 | 593 | 446 | 527
2023 | General Motors | GMC | YUKON 2WD | GMX | 531 | 6.2 | 8 | Auto(A10) | 14 | 20 | 16 | 19 | 29.5 | 22.6236 | 14 | 19.7142 | 16 |  | NA | Naturally Aspirated | A | Automatic |  | 10 | Y | N | R | 2-Wheel Drive, Rear | 10 |  |  | GPR | Gasoline (Premium Unleaded Required) | MPG | miles per gallon | T | Truck | [6 empty] | 3400 | 3400 | [19 empty] | SIDI; | 1 | 1 | 32 | Standard SUV 2WD |  | Derived Vehicle Specific 5-cycle Calculation Approach for city label but Modified 5-cycle Calculation Approach for Highway label | 2022-07-18 | 31596 | N | N |  |  | N | N |  | Y | dynamic fuel management | Y | cam phaser | N | [26 empty] | GDI | Spark Ignition Direct Injection |  |  | N | 0W20 | Y | Yes | [9 empty] | 3 | 3 |  | PGMXT06.2375 | 6 | [15 empty] | 9000 | 635 | 451 | 555
2023 | General Motors | GMC | YUKON XL 2WD | GMX | 592 | 3 | 6 | Auto(A10) | 21 | 27 | 23 | 27.2 | 38.1 | 31.2192 | 21.3942 | 26.9053 | 23 |  | TC | Turbocharged | A | Automatic |  | 10 | Y | N | R | 2-Wheel Drive, Rear |  | 20 |  | DU | Diesel, ultra low sulfur (15 ppm, maximum) | MPG | miles per gallon | T | Truck | [6 empty] | 2100 | 2100 | [20 empty] | 2 | 2 | 32 | Standard SUV 2WD |  | Derived 5-cycle label | 2022-07-11 | 31687 | N | N |  |  | N | N |  | N |  | N |  | N | [26 empty] | CRDI | Common Rail Direct Diesel Injection |  |  | N | 0W20 | Y | Yes | [9 empty] | 5 | 4 |  | PGMXT03.0353 | 3 | [15 empty] | 2500 | 476 | 378 | 442
2023 | General Motors | GMC | YUKON XL 2WD | GMX | 567 | 5.3 | 8 | Auto(A10) | 15 | 20 | 17 | 19.4 | 29.6 | 22.9604 | 14.9069 | 20.0033 | 16.8373 |  | NA | Naturally Aspirated | A | Automatic |  | 10 | Y | N | R | 2-Wheel Drive, Rear | 10 |  |  | G | Gasoline (Regular Unleaded Recommended) | MPG | miles per gallon | T | Truck | [6 empty] | 2600 | 2600 | [19 empty] | SIDI; | 1 | 1 | 32 | Standard SUV 2WD |  | Vehicle Specific 5-cycle label | 2022-07-18 | 31606 | N | N |  |  | N | N |  | Y | dynamic fuel management | Y | cam phaser | N | [26 empty] | GDI | Spark Ignition Direct Injection |  |  | N | 0W20 | Y | Yes | [9 empty] | 3 | 3 |  | PGMXT05.3386 | 6 | [15 empty] | 5000 | 593 | 446 | 527
2023 | General Motors | GMC | YUKON XL 2WD | GMX | 532 | 6.2 | 8 | Auto(A10) | 14 | 19 | 16 | 17.8 | 27.687 | 21.208 | 14.4373 | 18.5075 | 16.023 |  | NA | Naturally Aspirated | A | Automatic |  | 10 | Y | N | R | 2-Wheel Drive, Rear | 10 |  |  | GPR | Gasoline (Premium Unleaded Required) | MPG | miles per gallon | T | Truck | [6 empty] | 3400 | 3400 | [19 empty] | SIDI; | 1 | 1 | 32 | Standard SUV 2WD |  | Derived Vehicle Specific 5-cycle Calculation Approach for city label but Modified 5-cycle Calculation Approach for Highway label | 2022-07-18 | 31597 | N | N |  |  | N | N |  | Y | dynamic fuel management | Y | cam phaser | N | [26 empty] | GDI | Spark Ignition Direct Injection |  |  | N | 0W20 | Y | Yes | [9 empty] | 3 | 3 |  | PGMXT06.2375 | 6 | [15 empty] | 9000 | 615 | 481 | 555
2023 | Nissan | INFINITI | QX60 FWD | NSX | 93 | 3.5 | 6 | Auto(S9) | 21 | 26 | 23 | 26.519 | 39.52 | 31.127 | 20.9043 | 26.1302 | 22.9717 |  | NA | Naturally Aspirated | SA | Semi-Automatic |  | 9 | Y | N | F | 2-Wheel Drive, Front | 15 |  |  | GP | Gasoline (Premium Unleaded Recommended) | MPG | miles per gallon | T | Truck | [6 empty] | 2400 | 2400 | [19 empty] | SIDI; | 2 | 2 | 32 | Standard SUV 2WD |  | Derived Vehicle Specific 5-cycle Calculation Approach for city label but Modified 5-cycle Calculation Approach for Highway label | 2022-08-19 | 31804 | N |  |  |  | N | N |  | N |  | Y | EXH;ECM controlled, Oil pressure driven INT;ECM and VTC controller controlled, Electric driven | N | [26 empty] | GDI | Spark Ignition Direct Injection |  |  | N | SAE 0W-20 | Y | Yes | [9 empty] | 5 | 5 |  | PNSXT03.5PTD | 5 | [15 empty] | 4000 | 426 | 340 | 387
2023 | Nissan | INFINITI | QX80 2WD | NSX | 381 | 5.6 | 8 | Auto(S7) | 14 | 20 | 16 | 17.2422 | 27.9876 | 20.8433 | 14.0108 | 19.7602 | 16.1216 |  | NA | Naturally Aspirated | SA | Semi-Automatic |  | 7 | Y | N | R | 2-Wheel Drive, Rear | 10 |  |  | GP | Gasoline (Premium Unleaded Recommended) | MPG | miles per gallon | T | Truck | [6 empty] | 3400 | 3400 | [19 empty] | SIDI; | 2 | 2 | 32 | Standard SUV 2WD |  | Derived Vehicle Specific 5-cycle Calculation Approach for city label but Modified 5-cycle Calculation Approach for Highway label | 2022-09-30 | 31897 | N |  |  |  | N | N |  | N |  | Y | ECM controlled, oil pressure driven | Y | VVEL controlled, Motor driven | [25 empty] | GDI | Spark Ignition Direct Injection |  |  | N | SAE 0W-20 | N | No | [9 empty] | 3 | 3 |  | PNSXT05.6N9B | 3 | [15 empty] | 9000 | 635 | 451 | 552
2023 | FCA US LLC | Jeep | Grand Cherokee 4X2 | CRX | 506 | 3.6 | 6 | Auto(A8) | 19 | 26 | 22 | 24.3 | 36.8 | 28.6845 | 19.2932 | 26.0636 | 21.847 |  | NA | Naturally Aspirated | A | Automatic |  | 8 | Y | N | R | 2-Wheel Drive, Rear | 10 |  |  | G | Gasoline (Regular Unleaded Recommended) | MPG | miles per gallon | T | Truck | [6 empty] | 2000 | 2000 | [20 empty] | 2 | 2 | 32 | Standard SUV 2WD |  | Derived 5-cycle label | 2022-07-11 | 32738 | N | N |  |  | N | N | ESS | N |  | Y | Cam Phaser | N | [26 empty] | MFI | Multipoint/sequential fuel injection |  |  | N | SAE 0W20 | Y | Yes | [9 empty] | 5 | 5 |  | PCRXT03.65P5 | 7 | [15 empty] | 2000 | 461 | 340 | 407
2023 | FCA US LLC | Jeep | Grand Cherokee L 4X2 | CRX | 505 | 3.6 | 6 | Auto(A8) | 19 | 26 | 21 | 23.7 | 36 | 28.0059 | 18.8536 | 25.5432 | 21.3724 |  | NA | Naturally Aspirated | A | Automatic |  | 8 | Y | N | R | 2-Wheel Drive, Rear | 10 |  |  | G | Gasoline (Regular Unleaded Recommended) | MPG | miles per gallon | T | Truck | [6 empty] | 2100 | 2100 | [20 empty] | 2 | 2 | 32 | Standard SUV 2WD |  | Derived 5-cycle label | 2022-07-11 | 31582 | N | N |  |  | N | N | ESS | N |  | Y | Cam Phaser | N | [26 empty] | MFI | Multipoint/sequential fuel injection |  |  | N | SAE 0W20 | Y | Yes | [9 empty] | 4 | 4 |  | PCRXT03.65P5 | 7 | [15 empty] | 2500 | 471 | 348 | 416
2023 | FCA US LLC | Jeep | Wagoneer 4x2 | CRX | 533 | 3 | 6 | Auto(A8) | 17 | 24 | 20 | 21.3 | 33.6 | 25.5008 | 17.0777 | 23.9706 | 19.616 |  | TC | Turbocharged | A | Automatic |  | 8 | Y | N | R | 2-Wheel Drive, Rear | 10 |  |  | G | Gasoline (Regular Unleaded Recommended) | MPG | miles per gallon | T | Truck | [6 empty] | 2200 | 2200 | [19 empty] | SIDI; | 2 | 2 | 32 | Standard SUV 2WD |  | Derived 5-cycle label | 2022-11-28 | 32503 | N | N |  |  | N | N | 3.0L EFH GDI Dual Turbo | N |  | Y | electro-hydraulic controlled | N | [26 empty] | GDI | Spark Ignition Direct Injection |  |  | N | 0w-20 | Y | Yes | [9 empty] | 4 | 4 |  | PCRXT03.05P1 | 6 | [15 empty] | 3000 | 520 | 370 | 453
2023 | FCA US LLC | Jeep | Wagoneer 4x2 | CRX | 534 | 5.7 | 8 | Auto(A8) | 16 | 22 | 18 | 20.1 | 30.5 | 23.7432 | 16.1793 | 21.9137 | 18.3388 |  | NA | Naturally Aspirated | A | Automatic |  | 8 | Y | N | R | 2-Wheel Drive, Rear | 10 |  |  | GM | Gasoline (Mid Grade Unleaded Recommended) | MPG | miles per gallon | T | Truck | [6 empty] | 2850 | 2850 | [19 empty] | Mild Hybrid; | 1 | 1 | 32 | Standard SUV 2WD |  | Derived 5-cycle label | 2022-08-29 | 31808 | N | N |  |  | N | N |  | Y | Solenoids | Y | Cam phasers | N |  | Battery(s) |  | 1 | Lithium Ion |  | 48 | 8 | 42 | On-Board |  |  | Electrical Regen Brake |  | Both | Y |  |  |  |  | 1 | AC Induction |  | 16 |  |  | MFI | Multipoint/sequential fuel injection | N | N | N | SAE 0W-20 | Y | Yes | [9 empty] | 4 | 4 |  | PCRXT05.75P1 | 5 | [15 empty] | 6250 | 547 | 405 | 483
2023 | FCA US LLC | Jeep | Wagoneer L 4x2 | CRX | 535 | 3 | 6 | Auto(A8) | 17 | 24 | 20 | 21.3 | 33.6 | 25.5008 | 17.0777 | 23.9706 | 19.616 |  | TC | Turbocharged | A | Automatic |  | 8 | Y | N | R | 2-Wheel Drive, Rear | 10 |  |  | G | Gasoline (Regular Unleaded Recommended) | MPG | miles per gallon | T | Truck | [6 empty] | 2200 | 2200 | [19 empty] | SIDI; | 2 | 2 | 32 | Standard SUV 2WD |  | Derived 5-cycle label | 2022-11-28 | 32504 | N | N |  |  | N | N | 3.0L EFH GDI Dual Turbo | N |  | Y | electro-hydraulic controlled | N | [26 empty] | GDI | Spark Ignition Direct Injection |  |  | N | 0w-20 | Y | Yes | [9 empty] | 4 | 4 |  | PCRXT03.05P1 | 6 | [15 empty] | 3000 | 520 | 370 | 453
2023 | Ford Motor Company | Lincoln | AVIATOR RWD | FMX | 10 | 3 | 6 | Auto(S10) | 18 | 26 | 21 | 22.8 | 37 | 27.5596 | 18.1909 | 26.1934 | 21.0905 |  | TC | Turbocharged | SA | Semi-Automatic |  | 10 | Y | N | R | 2-Wheel Drive, Rear | 15 |  |  | G | Gasoline (Regular Unleaded Recommended) | MPG | miles per gallon | T | Truck | [6 empty] | 2100 | 2100 | [19 empty] | SIDI; | 2 | 2 | 32 | Standard SUV 2WD |  | Derived 5-cycle label | 2022-07-05 | 31483 | N | N |  |  | N | N |  | N |  | Y | Intake/Exhaust, Hydraulic Actuated VCT | N | [26 empty] | GDI | Spark Ignition Direct Injection |  |  | N | SAE 5W-30 / API SN Plus | N | No | [9 empty] | 4 | 4 |  | PFMXT03.03U2 | 5 | [15 empty] | 2500 | 492 | 342 | 424
2023 | Ford Motor Company | Lincoln | NAVIGATOR 2WD | FMX | 136 | 3.5 | 6 | Auto(S10) | 17 | 23 | 19 | 20.9 | 32.8041 | 24.979 | 16.779 | 23.4453 | 19.2409 |  | TC | Turbocharged | SA | Semi-Automatic |  | 10 | Y | N | R | 2-Wheel Drive, Rear | 85 |  |  | G | Gasoline (Regular Unleaded Recommended) | MPG | miles per gallon | T | Truck | [6 empty] | 2350 | 2350 | [19 empty] | SIDI; | 2 | 2 | 32 | Standard SUV 2WD |  | Derived 5-cycle label | 2022-12-05 | 32495 | N | N |  |  | N | N | Expedition | N |  | Y | TiVCT | N | [26 empty] | GDI | Spark Ignition Direct Injection |  |  | N | SAE 5W-30 ILSAC GF6 APISP | Y | Yes | stop-start | [8 empty] | 4 | 4 |  | PFMXT03.54HF | 6 | [15 empty] | 3750 | 529 | 379 | 462
2023 | Ford Motor Company | Lincoln | NAVIGATOR 2WD | FMX | 269 | 3.5 | 6 | Auto(S10) | 16 | 23 | 19 | 20.2 | 33.4 | 24.5696 | 16.2544 | 23 | 18.9704 |  | TC | Turbocharged | SA | Semi-Automatic |  | 10 | Y | N | R | 2-Wheel Drive, Rear | 85 |  |  | G | Gasoline (Regular Unleaded Recommended) | MPG | miles per gallon | T | Truck | [6 empty] | 2350 | 2350 | [19 empty] | SIDI; | 2 | 2 | 32 | Standard SUV 2WD |  | Derived 5-cycle label | 2022-12-05 | 32493 | N | N |  |  | N | N | Expedition | N |  | Y | TiVCT | N | [26 empty] | GDI | Spark Ignition Direct Injection |  |  | N | SAE 5W-30 ILSAC GF6 APISP | N | No | [9 empty] | 4 | 4 |  | PFMXT03.54HF | 6 | [15 empty] | 3750 | 547 | 567 | 468
2023 | Nissan | NISSAN | ARMADA 2WD | NSX | 282 | 5.6 | 8 | Auto(S7) | 14 | 19 | 16 | 17.4 | 28.7 | 21.1467 | 14.1316 | 19 | 16.1706 |  | NA | Naturally Aspirated | SA | Semi-Automatic |  | 7 | Y | N | R | 2-Wheel Drive, Rear | 10 |  |  | GP | Gasoline (Premium Unleaded Recommended) | MPG | miles per gallon | T | Truck | [6 empty] | 3400 | 3400 | [19 empty] | SIDI; | 2 | 2 | 32 | Standard SUV 2WD |  | Derived Vehicle Specific 5-cycle Calculation Approach for city label but Modified 5-cycle Calculation Approach for Highway label | 2022-11-18 | 32410 | N | N |  |  | N | N |  | N |  | Y | ECM controlled, oil pressure driven | Y | VVEL controlled, Motor driven | [25 empty] | GDI | Spark Ignition Direct Injection |  |  | N | SAE 0W-20 | N | No | [9 empty] | 3 | 3 |  | PNSXT05.6N9B | 3 |  |  | PNSXT05.6P9B | 5 | [11 empty] | 9000 | 630 | 470 | 558
2023 | Toyota | TOYOTA | 4RUNNER 2WD | TYX | 8 | 4 | 6 | Auto(S5) | 16 | 19 | 17 | 20.4 | 28.7 | 23.452 | 16.4046 | 18.9536 | 17.4613 |  | NA | Naturally Aspirated | SA | Semi-Automatic |  | 5 | Y | N | R | 2-Wheel Drive, Rear | 15 |  |  | G | Gasoline (Regular Unleaded Recommended) | MPG | miles per gallon | T | Truck | [6 empty] | 2600 | 2600 | [20 empty] | 2 | 2 | 32 | Standard SUV 2WD |  | Derived Vehicle Specific 5-cycle Calculation Approach for city label but Modified 5-cycle Calculation Approach for Highway label | 2022-08-17 | 31748 | N | N |  |  | N | N |  | N |  | Y | Intake and exhaust | N | [26 empty] | MFI | Multipoint/sequential fuel injection |  |  | N | 0W-20 | N | No | [9 empty] | 3 | 3 |  | PTYXT04.0M5S | 5 | [15 empty] | 5000 | 539 | 460 | 503
2023 | Toyota | TOYOTA | SEQUOIA 2WD | TYX | 20 | 3.4 | 6 | Auto(S10) | 21 | 24 | 22 | 26.8 | 33.8 | 29.5543 | 21.1067 | 24.1023 | 22.3571 |  | TC | Turbocharged | SA | Semi-Automatic |  | 10 | Y | N | R | 2-Wheel Drive, Rear | 15 |  |  | G | Gasoline (Regular Unleaded Recommended) | MPG | miles per gallon | T | Truck | [6 empty] | 2000 | 2000 | [19 empty] | SIDI & PFI; Hybrid; | 2 | 2 | 32 | Standard SUV 2WD |  | Derived 5-cycle label | 2022-08-10 | 31828 | N | N |  |  | N | N |  | N |  | Y | Intake and exhaust | N |  | Battery(s) |  | 1 | NiMH |  | 288 | 6.5 | 46.4 | On-Board |  |  | Electrical Regen Brake |  | Rear Wheels | N |  |  |  | Regenerative Braking Source "Both" is for TUNDRA 4WD, TUNDRA 4WD PRO and SEQUOIA 4WD. | 1 | Other | AC SYNCHRONOUS | 45 |  |  | GDPI | Spark Ignition direct & ported injection | N | N | N | 0W-20 | Y | Yes | HYBRID | [8 empty] | 5 | 5 |  | PTYXT03.4M53 | 5 | [15 empty] | 2000 | 418 | 366 | 395
2023 | Honda | Acura | MDX AWD Type-S | HNX | 506 | 3 | 6 | Auto(S10) | 17 | 21 | 19 | 22.7 | 32.1 | 26.1453 | 17 | 21.4883 | 19.4932 |  | TC | Turbocharged | SA | Semi-Automatic |  | 10 | Y | N | A | All Wheel Drive | 10 |  |  | GP | Gasoline (Premium Unleaded Recommended) | MPG | miles per gallon | T | Truck | [6 empty] | 2900 | 2900 | [19 empty] | SIDI; | 2 | 2 | 33 | Standard SUV 4WD |  | Derived Vehicle Specific 5-cycle Calculation Approach for city label but Modified 5-cycle Calculation Approach for Highway label | 2022-06-23 | 31264 | N | N |  |  | N | N |  | Y | Variable Cylinder Management (VCM) is applied. | Y | Variable valve Timing control(VTC) system is applied. | N | [26 empty] | GDI | Spark Ignition Direct Injection | N | N | N | 0W-20 | Y | Yes | [9 empty] | 4 | 4 |  | PHNXT03.0HTC | 5 | [15 empty] | 6500 | 523 | 414 | 474
2023 | aston martin | Aston Martin Lagonda Ltd | DBX 707 | ASX | 2 | 4 | 8 | Auto(A9) | 15 | 20 | 17 | 18.4692 | 27.1871 | 21.5837 | 14.9469 | 19.6829 | 16.7618 |  | TC | Turbocharged | A | Automatic |  | 9 | Y | N | 4 | 4-Wheel Drive | 10 |  |  | GP | Gasoline (Premium Unleaded Recommended) | MPG | miles per gallon | T | Truck | [6 empty] | 3200 | 3200 | [19 empty] | SIDI; | 2 | 2 | 33 | Standard SUV 4WD |  | Derived 5-cycle label | 2022-04-29 | 31363 | N | N |  |  | N | N | DBX 707 High power spec | Y | Individual cylinder de-activation based on torque demand | Y | Inlet and Exhaust cam phasing | N | [26 empty] | GDI | Spark Ignition Direct Injection | N |  | N | 0W40 | N | No | DBX 707 | [8 empty] | 3 | 3 |  | PASXJ04.0AEX | 5 | [15 empty] | 8000 | 602 | 457 | 536
2023 | aston martin | Aston Martin Lagonda Ltd | DBX V8 | ASX | 1 | 4 | 8 | Auto(A9) | 14 | 20 | 16 | 17.2188 | 27.363 | 20.6665 | 13.9929 | 19.8022 | 16.1211 |  | TC | Turbocharged | A | Automatic |  | 9 | Y | N | 4 | 4-Wheel Drive | 10 |  |  | GP | Gasoline (Premium Unleaded Recommended) | MPG | miles per gallon | T | Truck | [6 empty] | 3400 | 3400 | [19 empty] | SIDI; | 2 | 2 | 33 | Standard SUV 4WD |  | Derived 5-cycle label | 2022-04-29 | 31277 | N | N |  |  | N | N | DBX V8 regular power spec | Y | Individual cylinder de-activation based on torque demand | Y | Inlet and Exhaust Cam Phasing | N | [26 empty] | GDI | Spark Ignition Direct Injection | N |  | N | 0W40 | N | No | DBX V8 | [8 empty] | 3 | 3 |  | PASXJ04.0AEX | 5 | [15 empty] | 9000 | 641 | 453 | 556
2023 | Volkswagen Group of | Audi | Q7 | VGA | 23 | 2 | 4 | Auto(S8) | 19 | 25 | 21 | 24.2 | 34.9 | 28.0731 | 19.22 | 24.8246 | 21.3935 |  | TC | Turbocharged | SA | Semi-Automatic |  | 8 | Y | N | A | All Wheel Drive | 15 |  |  | GP | Gasoline (Premium Unleaded Recommended) | MPG | miles per gallon | T | Truck | [6 empty] | 2600 | 2600 | [19 empty] | SIDI; | 2 | 2 | 33 | Standard SUV 4WD |  | Derived 5-cycle label | 2022-07-29 | 31393 | N | N |  |  | N | N | Engine Code: DUVA var 0 | N |  | Y | Audi Valve System | Y | Audi Valve System | [25 empty] | GDI | Spark Ignition Direct Injection |  |  | N | 0W20 VW50800 | Y | Yes | [9 empty] | 4 | 4 |  | PVGAT02.0A77 | 5 | [15 empty] | 5000 | 461 | 357 | 414
2023 | Volkswagen Group of | Audi | Q7 | VGA | 1 | 3 | 6 | Auto(S8) | 18 | 22 | 20 | 22.8 | 33.4 | 26.5987 | 18.1909 | 21.5764 | 19.5729 |  | TC | Turbocharged | SA | Semi-Automatic |  | 8 | Y | N | A | All Wheel Drive | 15 |  |  | GP | Gasoline (Premium Unleaded Recommended) | MPG | miles per gallon | T | Truck | [6 empty] | 2750 | 2750 | [19 empty] | SIDI; Mild Hybrid; | 2 | 2 | 33 | Standard SUV 4WD |  | Derived Vehicle Specific 5-cycle Calculation Approach for city label but Modified 5-cycle Calculation Approach for Highway label | 2022-07-15 | 31133 | N | N |  |  | N | N | Applies to DCBD var: 0 | N |  | Y | Continuous | Y | Audi Valve Lift System | Battery(s) |  | 1 | Lithium Ion |  | 48 | 9.5 | 50.1 | On-Board |  |  | Electrical Regen Brake |  | Both | N |  |  |  |  | 1 | Other | Belt-Driven-Starter-Generator | 8 |  |  | GDI | Spark Ignition Direct Injection | N | N | N | 0W20 VW50800 | Y | Yes | [9 empty] | 4 | 4 |  | PVGAJ03.0N7M | 5 | [15 empty] | 5750 | 488 | 410 | 453
2023 | Volkswagen Group of | Audi | Q8 | VGA | 2 | 3 | 6 | Auto(S8) | 18 | 23 | 20 | 23.1 | 33.5 | 26.8511 | 18.4122 | 22.5678 | 20.0757 |  | TC | Turbocharged | SA | Semi-Automatic |  | 8 | Y | N | A | All Wheel Drive | 15 |  |  | GP | Gasoline (Premium Unleaded Recommended) | MPG | miles per gallon | T | Truck | [6 empty] | 2750 | 2750 | [19 empty] | SIDI; Mild Hybrid; | 2 | 2 | 33 | Standard SUV 4WD |  | Derived Vehicle Specific 5-cycle Calculation Approach for city label but Modified 5-cycle Calculation Approach for Highway label | 2022-07-15 | 31132 | N | N |  |  | N | N | Applies to DCBD var: 0 | N |  | Y | Continuous | Y | Audi Valve Lift System | Battery(s) |  | 1 | Lithium Ion |  | 48 | 9.5 | 50.1 | On-Board |  |  | Electrical Regen Brake |  | Both | N |  |  |  |  | 1 | Other | Belt-Driven-Starter-Generator | 8 |  |  | GDI | Spark Ignition Direct Injection | N | N | N | 0W20 VW50800 | Y | Yes | [9 empty] | 4 | 4 |  | PVGAJ03.0N7M | 5 | [15 empty] | 5750 | 478 | 391 | 439
2023 | Volkswagen Group of | Audi | RS Q8 | VGA | 12 | 4 | 8 | Auto(S8) | 13 | 20 | 16 | 16.9487 | 26.9985 | 20.3589 | 13.4189 | 19.7539 | 15.682 |  | TC | Turbocharged | SA | Semi-Automatic |  | 8 | Y | N | A | All Wheel Drive | 15 |  |  | GP | Gasoline (Premium Unleaded Recommended) | MPG | miles per gallon | T | Truck | [6 empty] | 3400 | 3400 | [19 empty] | SIDI; Mild Hybrid; | 2 | 2 | 33 | Standard SUV 4WD |  | Vehicle Specific 5-cycle label | 2022-07-29 | 31269 | N | N |  |  | N | N | Applies to DWNB var: 0 | Y | Fuel saving by reduction of active cylinders. Mechanical deactivation of 4 inlet and outlet vales with injection cut-off on these 4 cylinders. | Y | The variable valve timing is a substantial engine feature for: ? Reducing engine out emissions ? Optimizing full load performance ? Optimizing fuel consumption ? Reducing engine roughness Adjust the inlet and outlet camshaft position continously between retard and advanced position. | N |  | Battery(s) |  | 1 | Lithium Ion |  | 48 | 9.5 | 50.1 | On-Board |  |  | Electrical Regen Brake |  | Both | N |  |  |  |  | 1 | Other | Belt-Driven-Starter-Generator | 8 |  |  | GDI | Spark Ignition Direct Injection | N | N | N | 0W40 VW50200 / VW50500 | Y | Yes | [9 empty] | 3 | 3 |  | PVGAJ04.0NAT | 3 | [15 empty] | 9000 | 657 | 446 | 562
2023 | Volkswagen Group of | Audi | SQ7 | VGA | 77 | 4 | 8 | Auto(S8) | 14 | 20 | 17 | 18.4612 | 28.5063 | 21.9403 | 14.3825 | 20.4043 | 16.5851 |  | TC | Turbocharged | SA | Semi-Automatic |  | 8 | Y | N | A | All Wheel Drive | 15 |  |  | GP | Gasoline (Premium Unleaded Recommended) | MPG | miles per gallon | T | Truck | [6 empty] | 3200 | 3200 | [19 empty] | SIDI; | 4 | 4 | 33 | Standard SUV 4WD |  | Vehicle Specific 5-cycle label | 2022-07-08 | 31738 | N | N |  |  | N | N | Applies to DWRB var: 0 | Y | Fuel saving by reduction of active cylinders. Mechanical deactivation of 4 inlet and outlet vales with injection cut-off on these 4 cylinders. | Y | The variable valve timing is a substantial engine feature for: Reducing engine out emissions Optimizing full load performance Optimizing fuel consumption Reducing engine roughness Adjust the inlet and outlet camshaft position continuously between retard and advanced position. | N | [26 empty] | GDI | Spark Ignition Direct Injection | N |  | N | 0W40 VW50200 / VW50500 | Y | Yes | [9 empty] | 3 | 3 |  | PVGAT04.0NAV | 3 | [15 empty] | 8000 | 613 | 432 | 532
2023 | Volkswagen Group of | Audi | SQ8 | VGA | 78 | 4 | 8 | Auto(S8) | 14 | 20 | 17 | 18.4612 | 28.5063 | 21.9403 | 14.3825 | 20.4043 | 16.5851 |  | TC | Turbocharged | SA | Semi-Automatic |  | 8 | Y | N | A | All Wheel Drive | 15 |  |  | GP | Gasoline (Premium Unleaded Recommended) | MPG | miles per gallon | T | Truck | [6 empty] | 3200 | 3200 | [19 empty] | SIDI; | 4 | 4 | 33 | Standard SUV 4WD |  | Vehicle Specific 5-cycle label | 2022-07-08 | 31740 | N | N |  |  | N | N | Applies to DWRB var: 0 | Y | Fuel saving by reduction of active cylinders. Mechanical deactivation of 4 inlet and outlet vales with injection cut-off on these 4 cylinders. | Y | The variable valve timing is a substantial engine feature for: Reducing engine out emissions Optimizing full load performance Optimizing fuel consumption Reducing engine roughness Adjust the inlet and outlet camshaft position continuously between retard and advanced position. | N | [26 empty] | GDI | Spark Ignition Direct Injection | N |  | N | 0W40 VW50200 / VW50500 | Y | Yes | [9 empty] | 3 | 3 |  | PVGAT04.0NAV | 3 | [15 empty] | 8000 | 613 | 432 | 532
2023 | Volkswagen Group of | Bentley | Bentayga | VGA | 88 | 4 | 8 | Auto(S8) | 14 | 21 | 17 | 18.3 | 29.6 | 22.0959 | 14.4974 | 21.0289 | 16.8529 |  | TC | Turbocharged | SA | Semi-Automatic |  | 8 | Y | N | A | All Wheel Drive | 15 |  |  | GP | Gasoline (Premium Unleaded Recommended) | MPG | miles per gallon | T | Truck | [6 empty] | 3200 | 3200 | [19 empty] | SIDI; | 2 | 2 | 33 | Standard SUV 4WD |  | Vehicle Specific 5-cycle label | 2022-09-16 | 32124 | N | N |  |  | N | N | Applies to DWRA var: 0 | Y | - | Y | - | N | [26 empty] | GDI | Spark Ignition Direct Injection | N | N | N | 0W40 VW50200 / VW50500 | Y | Yes | [9 empty] | 3 | 3 |  | PVGAT04.0PAA | 3 | [15 empty] | 8000 | 612 | 423 | 527
2023 | Volkswagen Group of | Bentley | Bentayga EWB | VGA | 89 | 4 | 8 | Auto(S8) | 14 | 21 | 17 | 18.3 | 29.6 | 22.0959 | 14.4974 | 21.0289 | 16.8529 |  | TC | Turbocharged | SA | Semi-Automatic |  | 8 | Y | N | A | All Wheel Drive | 15 |  |  | GP | Gasoline (Premium Unleaded Recommended) | MPG | miles per gallon | T | Truck | [6 empty] | 3200 | 3200 | [19 empty] | SIDI; | 2 | 2 | 33 | Standard SUV 4WD |  | Vehicle Specific 5-cycle label | 2022-09-16 | 32125 | N | N |  |  | N | N | Applies to DWRA var: 0 | Y | - | Y | - | N | [26 empty] | GDI | Spark Ignition Direct Injection | N | N | N | 0W40 VW50200 / VW50500 | Y | Yes | [9 empty] | 3 | 3 |  | PVGAT04.0PAA | 3 | [15 empty] | 8000 | 612 | 423 | 527
2023 | Volkswagen Group of | Bentley | Bentayga Speed | VGA | 93 | 6 | 12 | Auto(S8) | 12 | 19 | 14 | 14.9 | 25.5 | 18.3285 | 12.2026 | 18.5337 | 14.4191 |  | TC | Turbocharged | SA | Semi-Automatic |  | 8 | Y | N | A | All Wheel Drive | 15 |  |  | GP | Gasoline (Premium Unleaded Recommended) | MPG | miles per gallon | T | Truck | [6 empty] | 3900 | 3900 | [19 empty] | SIDI & PFI; | 2 | 2 | 33 | Standard SUV 4WD |  | Derived 5-cycle label | 2022-09-16 | 32123 | N | N |  |  | N | N | Applies to DDBD var: 1 | Y | Hardware based cylinder deactivation utilizing valve deactivation with fuel cut and spark on bank 2 only | Y | INTAKE AND EXHAUST CONTINUOUSLY VARIABLE / MECHNICAL-HYDRAULIC | N | [26 empty] | GDPI | Spark Ignition direct & ported injection |  |  | N | 0W40 VW50200 / VW50500 | Y | Yes | [9 empty] | 2 | 2 |  | PVGAT06.0EAR | 3 | [15 empty] | 11500 | 729 | 480 | 617
2023 | BMW | BMW | ALPINA XB7 | BMX | 777 | 4.4 | 8 | Auto(S8) | 16 | 20 | 17 | 19.2 | 28 | 22.3627 | 15.5008 | 20.2334 | 17.3243 |  | TC | Turbocharged | SA | Semi-Automatic |  | 8 | Y | N | A | All Wheel Drive | 10 |  |  | GP | Gasoline (Premium Unleaded Recommended) | MPG | miles per gallon | T | Truck | [6 empty] | 3200 | 3200 | [19 empty] | SIDI; Mild Hybrid; | 2 | 2 | 33 | Standard SUV 4WD |  | Derived 5-cycle label | 2022-11-01 | 32210 | N | N |  |  | N | N |  | N |  | Y | Variable Valve Timing at inlet and outlet valves | Y | Variable Valve Lift at inlet valves | Battery(s) |  | 1 | Lithium Ion |  | 44 | 10.4 | 40 | On-Board |  |  | Electrical Regen Brake |  | Both | N |  |  |  | Starter Generator Engine with 48V Technology; Motor/Generator Type: permanent magnet synchronous machine (PMSM); Rated Motor/Generator Power: 9 kW (X7 M60i xDrive and ALPINA XB7), 13 kW (760i xDrive Sedan) // X7 M60i xDrive and ALPINA XB7; Battery Energy Capacity: 10.4 Ah, Total Voltage of Battery Pack(s): 44 V, Battery Specific Energy: 40 Wh/kg // 760i xDrive Sedan; Battery Energy Capacity: 20 Ah, Total Voltage of Battery Pack(s): 46.2 V, Battery Specific Energy: 47.1 Wh/kg | 1 | Other | PMSM | 9 |  |  | GDI | Spark Ignition Direct Injection | N | N | N | 0W30 | Y | Yes | [9 empty] | 3 | 3 |  | PBMXJ04.4S68 | 5 | [15 empty] | 8000 | 564 | 434 | 506
2023 | BMW | BMW | X5 M | BMX | 590 | 4.4 | 8 | Auto(S8) | 13 | 18 | 15 | 16.1143 | 24.851 | 19.1427 | 13.1435 | 18.0892 | 14.9875 |  | TC | Turbocharged | SA | Semi-Automatic |  | 8 | Y | N | A | All Wheel Drive | 10 |  |  | GP | Gasoline (Premium Unleaded Recommended) | MPG | miles per gallon | T | Truck | [6 empty] | 3650 | 3650 | [19 empty] | SIDI; | 2 | 2 | 33 | Standard SUV 4WD |  | Derived 5-cycle label | 2022-07-08 | 31655 | N | N |  |  | N | N |  | N |  | Y | variable valve timing at inlet and outlet valves | Y | variable valve lift at inlet valves | [25 empty] | GDI | Spark Ignition Direct Injection |  |  | N | 0W30 | Y | Yes | [9 empty] | 2 | 2 |  | PBMXJ04.4SM5 | 3 | [15 empty] | 10250 | 668 | 486 | 586
2023 | BMW | BMW | X5 M Competition | BMX | 591 | 4.4 | 8 | Auto(S8) | 13 | 18 | 15 | 16.1143 | 24.851 | 19.1427 | 13.1435 | 18.0892 | 14.9875 |  | TC | Turbocharged | SA | Semi-Automatic |  | 8 | Y | N | A | All Wheel Drive | 10 |  |  | GP | Gasoline (Premium Unleaded Recommended) | MPG | miles per gallon | T | Truck | [6 empty] | 3650 | 3650 | [19 empty] | SIDI; | 2 | 2 | 33 | Standard SUV 4WD |  | Derived 5-cycle label | 2022-07-08 | 31656 | N | N |  |  | N | N |  | N |  | Y | variable valve timing at inlet and outlet valves | Y | variable valve lift at inlet valves | [25 empty] | GDI | Spark Ignition Direct Injection |  |  | N | 0W30 | Y | Yes | [9 empty] | 2 | 2 |  | PBMXJ04.4SM5 | 3 | [15 empty] | 10250 | 668 | 486 | 586
2023 | BMW | BMW | X5 M50i | BMX | 574 | 4.4 | 8 | Auto(S8) | 16 | 22 | 18 | 19.921 | 30.1071 | 23.4987 | 16.0447 | 21.6509 | 18.1608 |  | TC | Turbocharged | SA | Semi-Automatic |  | 8 | Y | N | A | All Wheel Drive | 10 |  |  | GP | Gasoline (Premium Unleaded Recommended) | MPG | miles per gallon | T | Truck | [6 empty] | 3050 | 3050 | [19 empty] | SIDI; | 2 | 2 | 33 | Standard SUV 4WD |  | Derived 5-cycle label | 2022-07-08 | 31645 | N | N |  |  | N | N |  | N |  | Y | Variable Valve Timing at inlet and outlet valves | Y | Variable Valve Lift at inlet valves | [25 empty] | GDI | Spark Ignition Direct Injection |  |  | N | 0W30 | Y | Yes | [9 empty] | 4 | 4 |  | PBMXJ04.4N63 | 3 | [15 empty] | 7250 | 550 | 408 | 486
2023 | BMW | BMW | X5 xDrive40i | BMX | 570 | 3 | 6 | Auto(S8) | 21 | 25 | 23 | 26.2255 | 35.7276 | 29.7909 | 20.6925 | 25.3656 | 22.5631 |  | TC | Turbocharged | SA | Semi-Automatic |  | 8 | Y | N | A | All Wheel Drive | 10 |  |  | GP | Gasoline (Premium Unleaded Recommended) | MPG | miles per gallon | T | Truck | [6 empty] | 2400 | 2400 | [19 empty] | SIDI; Mild Hybrid; | 2 | 2 | 33 | Standard SUV 4WD |  | Derived 5-cycle label | 2022-07-08 | 31639 | N | N |  |  | N | N |  | N |  | Y | Variable Valve Timing at inlet and outlet valves | Y | Variable Valve Lift at inlet valves | Battery(s) |  | 1 | Lithium Ion |  | 44 | 10 | 40 | On-Board |  |  | Electrical Regen Brake |  | Both | N |  |  |  | BSG (Belt Driven Starter Generator) Engine with 48V Technology; 2.2kW (30 seconds), 8 kW (10 seconds). Motor/Generator Type: externally excited synchronous machine (EESM) | 1 | Other | EESM | 2 |  |  | GDI | Spark Ignition Direct Injection | N | N | N | 0W-20 | Y | Yes | [9 empty] | 5 | 5 |  | PBMXT03.0G0X | 3 | [15 empty] | 4000 | 424 | 346 | 389
2023 | BMW | BMW | X6 M | BMX | 690 | 4.4 | 8 | Auto(S8) | 13 | 18 | 15 | 16.1143 | 24.851 | 19.1427 | 13.1435 | 18.0892 | 14.9875 |  | TC | Turbocharged | SA | Semi-Automatic |  | 8 | Y | N | A | All Wheel Drive | 10 |  |  | GP | Gasoline (Premium Unleaded Recommended) | MPG | miles per gallon | T | Truck | [6 empty] | 3650 | 3650 | [19 empty] | SIDI; | 2 | 2 | 33 | Standard SUV 4WD |  | Derived 5-cycle label | 2022-07-08 | 31651 | N | N |  |  | N | N |  | N |  | Y | variable valve timing at inlet and outlet valves | Y | variable valve lift at inlet valves | [25 empty] | GDI | Spark Ignition Direct Injection |  |  | N | 0W30 | Y | Yes | [9 empty] | 2 | 2 |  | PBMXJ04.4SM5 | 3 | [15 empty] | 10250 | 668 | 486 | 586
2023 | BMW | BMW | X6 M Competition | BMX | 691 | 4.4 | 8 | Auto(S8) | 13 | 18 | 15 | 16.1143 | 24.851 | 19.1427 | 13.1435 | 18.0892 | 14.9875 |  | TC | Turbocharged | SA | Semi-Automatic |  | 8 | Y | N | A | All Wheel Drive | 10 |  |  | GP | Gasoline (Premium Unleaded Recommended) | MPG | miles per gallon | T | Truck | [6 empty] | 3650 | 3650 | [19 empty] | SIDI; | 2 | 2 | 33 | Standard SUV 4WD |  | Derived 5-cycle label | 2022-07-08 | 31652 | N | N |  |  | N | N |  | N |  | Y | variable valve timing at inlet and outlet valves | Y | variable valve lift at inlet valves | [25 empty] | GDI | Spark Ignition Direct Injection |  |  | N | 0W30 | Y | Yes | [9 empty] | 2 | 2 |  | PBMXJ04.4SM5 | 3 | [15 empty] | 10250 | 668 | 486 | 586
2023 | BMW | BMW | X6 M50i | BMX | 674 | 4.4 | 8 | Auto(S8) | 16 | 22 | 18 | 19.921 | 30.1071 | 23.4987 | 16.0447 | 21.6509 | 18.1608 |  | TC | Turbocharged | SA | Semi-Automatic |  | 8 | Y | N | A | All Wheel Drive | 10 |  |  | GP | Gasoline (Premium Unleaded Recommended) | MPG | miles per gallon | T | Truck | [6 empty] | 3050 | 3050 | [19 empty] | SIDI; | 2 | 2 | 33 | Standard SUV 4WD |  | Derived 5-cycle label | 2022-07-08 | 31646 | N | N |  |  | N | N |  | N |  | Y | Variable Valve Timing at inlet and outlet valves | Y | Variable Valve Lift at inlet valves | [25 empty] | GDI | Spark Ignition Direct Injection |  |  | N | 0W30 | Y | Yes | [9 empty] | 4 | 4 |  | PBMXJ04.4N63 | 3 | [15 empty] | 7250 | 550 | 408 | 486
2023 | BMW | BMW | X6 xDrive40i | BMX | 670 | 3 | 6 | Auto(S8) | 21 | 25 | 23 | 26.2255 | 35.7276 | 29.7909 | 20.6925 | 25.3656 | 22.5631 |  | TC | Turbocharged | SA | Semi-Automatic |  | 8 | Y | N | A | All Wheel Drive | 10 |  |  | GP | Gasoline (Premium Unleaded Recommended) | MPG | miles per gallon | T | Truck | [6 empty] | 2400 | 2400 | [19 empty] | SIDI; Mild Hybrid; | 2 | 2 | 33 | Standard SUV 4WD |  | Derived 5-cycle label | 2022-07-08 | 31640 | N | N |  |  | N | N |  | N |  | Y | Variable Valve Timing at inlet and outlet valves | Y | Variable Valve Lift at inlet valves | Battery(s) |  | 1 | Lithium Ion |  | 44 | 10 | 40 | On-Board |  |  | Electrical Regen Brake |  | Both | N |  |  |  | BSG (Belt Driven Starter Generator) Engine with 48V Technology; 2.2kW (30 seconds), 8 kW (10 seconds). Motor/Generator Type: externally excited synchronous machine (EESM) | 1 | Other | EESM | 2 |  |  | GDI | Spark Ignition Direct Injection | N | N | N | 0W-20 | Y | Yes | [9 empty] | 5 | 5 |  | PBMXT03.0G0X | 3 | [15 empty] | 4000 | 424 | 346 | 389
2023 | BMW | BMW | X7 M60i xDrive | BMX | 774 | 4.4 | 8 | Auto(S8) | 16 | 21 | 18 | 20.4395 | 29.4007 | 23.6885 | 16.4342 | 21.1772 | 18.2762 |  | TC | Turbocharged | SA | Semi-Automatic |  | 8 | Y | N | A | All Wheel Drive | 10 |  |  | GP | Gasoline (Premium Unleaded Recommended) | MPG | miles per gallon | T | Truck | [6 empty] | 3050 | 3050 | [19 empty] | SIDI; Mild Hybrid; | 2 | 2 | 33 | Standard SUV 4WD |  | Derived 5-cycle label | 2022-07-13 | 31729 | N | N |  |  | N | N |  | N |  | Y | Variable Valve Timing at inlet and outlet valves | Y | Variable Valve Lift at inlet valves | Battery(s) |  | 1 | Lithium Ion |  | 44 | 10.4 | 40 | On-Board |  |  | Electrical Regen Brake |  | Both | N |  |  |  | Starter Generator Engine with 48V Technology; Motor/Generator Type: permanent magnet synchronous machine (PMSM); Rated Motor/Generator Power: 9 kW (X7 M60i xDrive and ALPINA XB7), 13 kW (760i xDrive Sedan) // X7 M60i xDrive and ALPINA XB7; Battery Energy Capacity: 10.4 Ah, Total Voltage of Battery Pack(s): 44 V, Battery Specific Energy: 40 Wh/kg // 760i xDrive Sedan; Battery Energy Capacity: 20 Ah, Total Voltage of Battery Pack(s): 46.2 V, Battery Specific Energy: 47.1 Wh/kg | 1 | Other | PMSM | 9 |  |  | GDI | Spark Ignition Direct Injection | N | N | N | 0W30 | Y | Yes | [9 empty] | 4 | 4 |  | PBMXJ04.4S68 | 5 | [15 empty] | 7250 | 535 | 415 | 481
2023 | BMW | BMW | X7 xDrive40i | BMX | 770 | 3 | 6 | Auto(S8) | 21 | 25 | 22 | 26.299 | 34.6868 | 29.5103 | 20.7456 | 24.6849 | 22.3507 |  | TC | Turbocharged | SA | Semi-Automatic |  | 8 | Y | N | A | All Wheel Drive | 10 |  |  | GP | Gasoline (Premium Unleaded Recommended) | MPG | miles per gallon | T | Truck | [6 empty] | 2500 | 2500 | [19 empty] | SIDI & PFI; Mild Hybrid; | 2 | 2 | 33 | Standard SUV 4WD |  | Derived 5-cycle label | 2022-07-13 | 31728 | N | N |  |  | N | N |  | N |  | Y | Variable Valve Timing at inlet and outlet valves | Y | Variable Valve Lift at inlet valves and two settings at outlet valves | Battery(s) |  | 1 | Lithium Ion |  | 44 | 10.4 | 40 | On-Board |  |  | Electrical Regen Brake |  | Both | N |  |  |  | Starter Generator Engine with 48V Technology; Motor/Generator Type: permanent magnet synchronous machine (PMSM) // X7 xDrive40i; Battery Energy Capacity: 10.4 Ah, Total Voltage of Battery Pack(s): 44 V, Battery Specific Energy: 40 Wh/kg // 740i Sedan; Battery Energy Capacity: 20 Ah, Total Voltage of Battery Pack(s): 46.2 V, Battery Specific Energy: 47.1 Wh/kg | 1 | Other | PMSM | 9 |  |  | GDPI | Spark Ignition direct & ported injection | N | N | N | 0W-20 | Y | Yes | [9 empty] | 5 | 5 |  | PBMXJ03.0B58 | 7 | [15 empty] | 4500 | 422 | 355 | 392
2023 | General Motors | Buick | ENCLAVE AWD | GMX | 570 | 3.6 | 6 | Auto(A9) | 17 | 25 | 20 | 21.9953 | 35.0939 | 26.4354 | 17 | 24.9515 | 20.2866 |  | NA | Naturally Aspirated | A | Automatic |  | 9 | Y | N | A | All Wheel Drive | 10 |  |  | G | Gasoline (Regular Unleaded Recommended) | MPG | miles per gallon | T | Truck | [6 empty] | 2200 | 2200 | [19 empty] | SIDI; | 2 | 2 | 33 | Standard SUV 4WD |  | Derived 5-cycle label | 2022-05-27 | 31413 | N | N |  |  | N | N |  | N |  | Y | CAM PHASER | N | [26 empty] | GDI | Spark Ignition Direct Injection |  |  | N | 5W30 | Y | Yes | [9 empty] | 4 | 4 |  | PGMXT03.6151 | 6 | [15 empty] | 3000 | 523 | 356 | 448
2023 | General Motors | Cadillac | ESCALADE 4WD | GMX | 597 | 3 | 6 | Auto(A10) | 20 | 26 | 22 | 25.5 | 38.8 | 30.1508 | 20.1673 | 26 | 22 |  | TC | Turbocharged | A | Automatic |  | 10 | Y | N | 4 | 4-Wheel Drive |  | 20 |  | DU | Diesel, ultra low sulfur (15 ppm, maximum) | MPG | miles per gallon | T | Truck | [6 empty] | 2200 | 2200 | [20 empty] | 2 | 2 | 33 | Standard SUV 4WD |  | Derived 5-cycle label | 2022-07-11 | 31690 | N | N |  |  | N | N |  | N |  | N |  | N | [26 empty] | CRDI | Common Rail Direct Diesel Injection |  |  | N | 0W20 | Y | Yes | [9 empty] | 5 | 4 |  | PGMXT03.0353 | 3 | [15 empty] | 3000 | 503 | 391 | 462
2023 | General Motors | Cadillac | ESCALADE 4WD | GMX | 652 | 6.2 | 8 | Auto(A10) | 14 | 18 | 16 | 17.4975 | 26.9024 | 20.764 | 14.2062 | 18.0933 | 15.7266 |  | NA | Naturally Aspirated | A | Automatic |  | 10 | Y | N | 4 | 4-Wheel Drive | 10 |  |  | GPR | Gasoline (Premium Unleaded Required) | MPG | miles per gallon | T | Truck | [6 empty] | 3400 | 3400 | [19 empty] | SIDI; | 1 | 1 | 33 | Standard SUV 4WD |  | Derived Vehicle Specific 5-cycle Calculation Approach for city label but Modified 5-cycle Calculation Approach for Highway label | 2022-07-18 | 31598 | N | N |  |  | N | N |  | Y | dynamic fuel management | Y | cam phaser | N | [26 empty] | GDI | Spark Ignition Direct Injection |  |  | N | 0W20 | Y | Yes | [9 empty] | 3 | 3 |  | PGMXT06.2375 | 6 | [15 empty] | 9000 | 624 | 491 | 564
2023 | General Motors | Cadillac | ESCALADE V AWD | GMX | 682 | 6.2 | 8 | Auto(S10) | 11 | 16 | 13 | 13.2 | 22.5735 | 16.2334 | 10.8722 | 15.816 | 12.6518 |  | SC | Supercharged | SA | Semi-Automatic |  | 10 | Y | N | 4 | 4-Wheel Drive | 10 |  |  | GPR | Gasoline (Premium Unleaded Required) | MPG | miles per gallon | T | Truck | [6 empty] | 4200 | 4200 | [19 empty] | SIDI; | 1 | 1 | 33 | Standard SUV 4WD |  | Derived Vehicle Specific 5-cycle Calculation Approach for city label but Modified 5-cycle Calculation Approach for Highway label | 2022-07-11 | 31626 | N | N |  |  | N | N |  | N |  | Y | Cam Phaser | N | [26 empty] | GDI | Spark Ignition Direct Injection |  |  | N | 0W40 | N | No | [9 empty] | 1 | 1 |  | PGMXT06.2376 | 3 | [15 empty] | 13000 | 817 | 562 | 702
2023 | General Motors | Chevrolet | SUBURBAN 4WD | GMX | 599 | 3 | 6 | Auto(A10) | 20 | 26 | 22 | 25.5 | 38.8 | 30.1508 | 20.1673 | 26 | 22 |  | TC | Turbocharged | A | Automatic |  | 10 | Y | N | 4 | 4-Wheel Drive |  | 20 |  | DU | Diesel, ultra low sulfur (15 ppm, maximum) | MPG | miles per gallon | T | Truck | [6 empty] | 2200 | 2200 | [20 empty] | 2 | 2 | 33 | Standard SUV 4WD |  | Derived 5-cycle label | 2022-07-11 | 31691 | N | N |  |  | N | N |  | N |  | N |  | N | [26 empty] | CRDI | Common Rail Direct Diesel Injection |  |  | N | 0W20 | Y | Yes | [9 empty] | 5 | 4 |  | PGMXT03.0353 | 3 | [15 empty] | 3000 | 503 | 391 | 462
2023 | General Motors | Chevrolet | SUBURBAN 4WD | GMX | 667 | 5.3 | 8 | Auto(A10) | 15 | 19 | 16 | 19.0324 | 28.3563 | 22.3376 | 14.6846 | 18.6011 | 16.2216 |  | NA | Naturally Aspirated | A | Automatic |  | 10 | Y | N | 4 | 4-Wheel Drive | 10 |  |  | G | Gasoline (Regular Unleaded Recommended) | MPG | miles per gallon | T | Truck | [6 empty] | 2750 | 2750 | [19 empty] | SIDI; | 1 | 1 | 33 | Standard SUV 4WD |  | Vehicle Specific 5-cycle label | 2022-07-18 | 31609 | N | N |  |  | N | N |  | Y | dynamic fuel management | Y | cam phaser | N | [26 empty] | GDI | Spark Ignition Direct Injection |  |  | N | 0W20 | Y | Yes | [9 empty] | 3 | 3 |  | PGMXT05.3386 | 6 | [15 empty] | 5750 | 601 | 477 | 545
2023 | General Motors | Chevrolet | SUBURBAN 4WD | GMX | 654 | 6.2 | 8 | Auto(A10) | 14 | 18 | 16 | 17.4975 | 26.9024 | 20.764 | 14.2062 | 18.0933 | 15.7266 |  | NA | Naturally Aspirated | A | Automatic |  | 10 | Y | N | 4 | 4-Wheel Drive | 10 |  |  | GPR | Gasoline (Premium Unleaded Required) | MPG | miles per gallon | T | Truck | [6 empty] | 3400 | 3400 | [19 empty] | SIDI; | 1 | 1 | 33 | Standard SUV 4WD |  | Derived Vehicle Specific 5-cycle Calculation Approach for city label but Modified 5-cycle Calculation Approach for Highway label | 2022-07-18 | 31601 | N | N |  |  | N | N |  | Y | dynamic fuel management | Y | cam phaser | N | [26 empty] | GDI | Spark Ignition Direct Injection |  |  | N | 0W20 | Y | Yes | [9 empty] | 3 | 3 |  | PGMXT06.2375 | 6 | [15 empty] | 9000 | 624 | 491 | 564
2023 | General Motors | Chevrolet | TAHOE 4WD | GMX | 598 | 3 | 6 | Auto(A10) | 20 | 26 | 22 | 25.5 | 38.8 | 30.1508 | 20.1673 | 26 | 22 |  | TC | Turbocharged | A | Automatic |  | 10 | Y | N | 4 | 4-Wheel Drive |  | 20 |  | DU | Diesel, ultra low sulfur (15 ppm, maximum) | MPG | miles per gallon | T | Truck | [6 empty] | 2200 | 2200 | [20 empty] | 2 | 2 | 33 | Standard SUV 4WD |  | Derived 5-cycle label | 2022-07-11 | 31692 | N | N |  |  | N | N |  | N |  | N |  | N | [26 empty] | CRDI | Common Rail Direct Diesel Injection |  |  | N | 0W20 | Y | Yes | [9 empty] | 5 | 4 |  | PGMXT03.0353 | 3 | [15 empty] | 3000 | 503 | 391 | 462
2023 | General Motors | Chevrolet | TAHOE 4WD | GMX | 640 | 5.3 | 8 | Auto(A10) | 14 | 18 | 16 | 18.3 | 27.3 | 21.4877 | 14.3508 | 17.7466 | 15.7029 |  | NA | Naturally Aspirated | A | Automatic |  | 10 | Y | N | 4 | 4-Wheel Drive | 10 |  |  | G | Gasoline (Regular Unleaded Recommended) | MPG | miles per gallon | T | Truck | [6 empty] | 2750 | 2750 | [19 empty] | SIDI; 4WD Municpal; | 1 | 1 | 33 | Standard SUV 4WD |  | Vehicle Specific 5-cycle label | 2022-07-18 | 31611 | N | N |  |  | N | N |  | Y | dynamic fuel management | Y | cam phaser | N | [26 empty] | GDI | Spark Ignition Direct Injection |  |  | N | 0W20 | N | No | Tahoe 4WD Municipal | [8 empty] | 3 | 3 |  | PGMXT05.3386 | 6 | [15 empty] | 5750 | 619 | 501 | 566
2023 | General Motors | Chevrolet | TAHOE 4WD | GMX | 558 | 5.3 | 8 | Auto(A10) | 15 | 20 | 17 | 19.4 | 29.6 | 22.9604 | 14.9069 | 20.0033 | 16.8373 |  | NA | Naturally Aspirated | A | Automatic |  | 10 | Y | N | 4 | 4-Wheel Drive | 10 |  |  | G | Gasoline (Regular Unleaded Recommended) | MPG | miles per gallon | T | Truck | [6 empty] | 2600 | 2600 | [19 empty] | SIDI; | 1 | 1 | 33 | Standard SUV 4WD |  | Vehicle Specific 5-cycle label | 2022-07-18 | 31607 | N | N |  |  | N | N |  | Y | dynamic fuel management | Y | cam phaser | N | [26 empty] | GDI | Spark Ignition Direct Injection |  |  | N | 0W20 | Y | Yes | [9 empty] | 3 | 3 |  | PGMXT05.3386 | 6 | [15 empty] | 5000 | 593 | 446 | 527
2023 | General Motors | Chevrolet | TAHOE 4WD | GMX | 653 | 6.2 | 8 | Auto(A10) | 14 | 18 | 16 | 17.4975 | 26.9024 | 20.764 | 14.2062 | 18.0933 | 15.7266 |  | NA | Naturally Aspirated | A | Automatic |  | 10 | Y | N | 4 | 4-Wheel Drive | 10 |  |  | GPR | Gasoline (Premium Unleaded Required) | MPG | miles per gallon | T | Truck | [6 empty] | 3400 | 3400 | [19 empty] | SIDI; | 1 | 1 | 33 | Standard SUV 4WD |  | Derived Vehicle Specific 5-cycle Calculation Approach for city label but Modified 5-cycle Calculation Approach for Highway label | 2022-07-18 | 31599 | N | N |  |  | N | N |  | Y | dynamic fuel management | Y | cam phaser | N | [26 empty] | GDI | Spark Ignition Direct Injection |  |  | N | 0W20 | Y | Yes | [9 empty] | 3 | 3 |  | PGMXT06.2375 | 6 | [15 empty] | 9000 | 624 | 491 | 564
2023 | General Motors | Chevrolet | TRAVERSE AWD | GMX | 571 | 3.6 | 6 | Auto(A9) | 17 | 25 | 20 | 21.9953 | 35.0939 | 26.4354 | 17 | 24.9515 | 20.2866 |  | NA | Naturally Aspirated | A | Automatic |  | 9 | Y | N | A | All Wheel Drive | 10 |  |  | G | Gasoline (Regular Unleaded Recommended) | MPG | miles per gallon | T | Truck | [6 empty] | 2200 | 2200 | [19 empty] | SIDI; | 2 | 2 | 33 | Standard SUV 4WD |  | Derived 5-cycle label | 2022-05-27 | 31414 | N | N |  |  | N | N |  | N |  | Y | CAM PHASER | N | [26 empty] | GDI | Spark Ignition Direct Injection |  |  | N | 5W30 | Y | Yes | [9 empty] | 4 | 4 |  | PGMXT03.6151 | 6 | [15 empty] | 3000 | 523 | 356 | 448
2023 | FCA US LLC | Dodge | Durango AWD | CRX | 514 | 3.6 | 6 | Auto(A8) | 18 | 25 | 21 | 23.4 | 35.4 | 27.612 | 18 | 25.1517 | 21.0931 |  | NA | Naturally Aspirated | A | Automatic |  | 8 | Y | N | A | All Wheel Drive | 10 |  |  | G | Gasoline (Regular Unleaded Recommended) | MPG | miles per gallon | T | Truck | [6 empty] | 2100 | 2100 | [20 empty] | 2 | 2 | 33 | Standard SUV 4WD |  | Derived 5-cycle label | 2022-09-05 | 31585 | N | N |  |  | N | N | ESS | N |  | Y | Cam Phaser | N | [26 empty] | MFI | Multipoint/sequential fuel injection |  |  | N | SAE 0W20 | Y | Yes | [9 empty] | 4 | 4 |  | PCRXT03.65P5 | 7 | [15 empty] | 2500 | 493 | 353 | 430
2023 | FCA US LLC | Dodge | Durango AWD | CRX | 515 | 5.7 | 8 | Auto(A8) | 14 | 22 | 17 | 17.3 | 30.1 | 21.394 | 14.0551 | 21.6461 | 16.6887 |  | NA | Naturally Aspirated | A | Automatic |  | 8 | Y | N | A | All Wheel Drive | 10 |  |  | GM | Gasoline (Mid Grade Unleaded Recommended) | MPG | miles per gallon | T | Truck | [6 empty] | 3000 | 3000 | [20 empty] | 1 | 1 | 33 | Standard SUV 4WD |  | Derived 5-cycle label | 2022-09-05 | 31590 | N | N |  |  | N | N |  | Y | Solenoids | Y | Cam phasers | N | [26 empty] | MFI | Multipoint/sequential fuel injection |  |  | N | SAE 0W-20 | N | No | [9 empty] | 3 | 3 |  | PCRXT05.75P0 | 5 | [15 empty] | 7000 | 633 | 410 | 533
2023 | FCA US LLC | Dodge | Durango SRT AWD | CRX | 518 | 6.2 | 8 | Auto(A8) | 12 | 17 | 13 | 14 | 23.4 | 17.0892 | 11.5002 | 17.0907 | 13.4852 |  | SC | Supercharged | A | Automatic |  | 8 | Y | N | A | All Wheel Drive | 10 |  |  | GP | Gasoline (Premium Unleaded Recommended) | MPG | miles per gallon | T | Truck | [6 empty] | 4200 | 4200 | [20 empty] | 1 | 1 | 33 | Standard SUV 4WD |  | Derived 5-cycle label | 2022-11-21 | 32186 | N | N |  |  | N | N |  | N |  | Y | Cam phaser | N | [26 empty] | MFI | Multipoint/sequential fuel injection |  |  | N | 0W-40 | N | No | [9 empty] | 1 | 1 |  | PCRXT06.2FP1 | 1 |  |  | PCRXT06.2CP1 | 1 | [11 empty] | 13000 | 773 | 520 | 659
2023 | FCA US LLC | Dodge | Durango SRT AWD | CRX | 519 | 6.4 | 8 | Auto(A8) | 13 | 19 | 15 | 15.7498 | 26.5492 | 19.2787 | 12.8619 | 19.2495 | 15.1196 |  | NA | Naturally Aspirated | A | Automatic |  | 8 | Y | N | A | All Wheel Drive | 10 |  |  | GP | Gasoline (Premium Unleaded Recommended) | MPG | miles per gallon | T | Truck | [6 empty] | 3650 | 3650 | [20 empty] | 1 | 1 | 33 | Standard SUV 4WD |  | Derived 5-cycle label | 2022-11-21 | 32185 | N | N |  |  | N | N |  | Y | solenoids | N |  | N | [26 empty] | MFI | Multipoint/sequential fuel injection |  |  | N | 0W-40 | N | No | [9 empty] | 2 | 2 |  | PCRXT06.4FP1 | 1 |  |  | PCRXT06.4CP1 | 1 | [11 empty] | 10250 | 687 | 459 | 584
2023 | Ford Motor Company | Ford | BRONCO RAPTOR 4WD | FMX | 108 | 3 | 6 | Auto(S10) | 15 | 16 | 15 | 18.5 | 24 | 20.6272 | 14.9703 | 15.8555 | 15.3561 |  | TC | Turbocharged | SA | Semi-Automatic |  | 10 | Y | N | P | Part-time 4-Wheel Drive | 15 |  |  | G | Gasoline (Regular Unleaded Recommended) | MPG | miles per gallon | T | Truck | [6 empty] | 2950 | 2950 | [19 empty] | SIDI; | 2 | 2 | 33 | Standard SUV 4WD |  | Derived Vehicle Specific 5-cycle Calculation Approach for city label but Modified 5-cycle Calculation Approach for Highway label | 2022-11-03 | 32325 | N | N |  |  | N | N |  | N |  | Y | Intake/Exhaust, Oil Pressure Actuated VCT | N | [26 empty] | GDI | Spark Ignition Direct Injection |  |  | N | SAE 5W-30 / ILSAC GF-6 | Y | Yes | [9 empty] | 2 | 2 |  | PFMXT03.03V7 | 6 | [15 empty] | 6750 | 592 | 558 | 577
2023 | Ford Motor Company | Ford | EXPEDITION 4WD | FMX | 129 | 3.5 | 6 | Auto(S10) | 16 | 22 | 18 | 19.9282 | 31.0855 | 23.767 | 16.0501 | 22.3044 | 18.3678 |  | TC | Turbocharged | SA | Semi-Automatic |  | 10 | Y | N | P | Part-time 4-Wheel Drive | 85 |  |  | G | Gasoline (Regular Unleaded Recommended) | MPG | miles per gallon | T | Truck | [6 empty] | 2450 | 2450 | [19 empty] | SIDI; Stop-Start; | 2 | 2 | 33 | Standard SUV 4WD |  | Derived 5-cycle label | 2022-12-05 | 32498 | N | N |  |  | N | N | Expedition | N |  | Y | TiVCT | N | [26 empty] | GDI | Spark Ignition Direct Injection |  |  | N | SAE 5W-30 ILSAC GF6 APISP | Y | Yes | stop-start | [8 empty] | 4 | 4 |  | PFMXT03.54HF | 6 | [15 empty] | 4250 | 554 | 398 | 484
2023 | Ford Motor Company | Ford | EXPEDITION 4WD | FMX | 131 | 3.5 | 6 | Auto(S10) | 16 | 21 | 18 | 19.2714 | 30.9679 | 23.2175 | 15.5548 | 21 | 17.9838 |  | TC | Turbocharged | SA | Semi-Automatic |  | 10 | Y | N | P | Part-time 4-Wheel Drive | 85 |  |  | G | Gasoline (Regular Unleaded Recommended) | MPG | miles per gallon | T | Truck | [6 empty] | 2450 | 2450 | [19 empty] | SIDI; | 2 | 2 | 33 | Standard SUV 4WD |  | Derived 5-cycle label | 2022-12-05 | 32497 | N | N |  |  | N | N | Expedition | N |  | Y | TiVCT | N | [26 empty] | GDI | Spark Ignition Direct Injection |  |  | N | SAE 5W-30 ILSAC GF6 APISP | N | No | [9 empty] | 4 | 4 |  | PFMXT03.54HF | 6 | [15 empty] | 4250 | 571 | 604 | 494
2023 | Ford Motor Company | Ford | EXPEDITION TIMBERLINE 4WD | FMX | 133 | 3.5 | 6 | Auto(S10) | 16 | 19 | 17 | 20.1 | 28.8 | 23.2622 | 16.1793 | 19 | 17 |  | TC | Turbocharged | SA | Semi-Automatic |  | 10 | Y | N | P | Part-time 4-Wheel Drive | 85 |  |  | G | Gasoline (Regular Unleaded Recommended) | MPG | miles per gallon | T | Truck | [6 empty] | 2600 | 2600 | [19 empty] | SIDI; Stop-Start; | 2 | 2 | 33 | Standard SUV 4WD |  | Derived 5-cycle label | 2022-12-05 | 32492 | Y | N |  |  | N | N | Expedition | N |  | Y | TiVCT | N | [26 empty] | GDI | Spark Ignition Direct Injection |  |  | N | SAE 5W-30 ILSAC GF6 APISP | Y | Yes | stop-start | [8 empty] | 3 | 3 |  | PFMXT03.54HF | 6 | [15 empty] | 5000 | 549 | 600 | 523
2023 | Ford Motor Company | Ford | EXPEDITION TIMBERLINE 4WD | FMX | 134 | 3.5 | 6 | Auto(S10) | 15 | 19 | 17 | 19.1 | 28.5 | 22.4289 | 15.4251 | 19 | 17.3818 |  | TC | Turbocharged | SA | Semi-Automatic |  | 10 | Y | N | P | Part-time 4-Wheel Drive | 85 |  |  | G | Gasoline (Regular Unleaded Recommended) | MPG | miles per gallon | T | Truck | [6 empty] | 2600 | 2600 | [19 empty] | SIDI; | 2 | 2 | 33 | Standard SUV 4WD |  | Derived 5-cycle label | 2022-12-05 | 32489 | Y | N |  |  | N | N | Expedition | N |  | Y | TiVCT | N | [26 empty] | GDI | Spark Ignition Direct Injection |  |  | N | SAE 5W-30 ILSAC GF6 APISP | N | No | [9 empty] | 3 | 3 |  | PFMXT03.54HF | 6 | [15 empty] | 5000 | 576 | 623 | 523
2023 | Ford Motor Company | Ford | EXPLORER AWD | FMX | 216 | 2.3 | 4 | Auto(A10) | 20 | 26 | 22 | 24.7 | 38.5 | 29.4503 | 19.5853 | 26 | 22.3971 |  | TC | Turbocharged | A | Automatic |  | 10 | Y | N | P | Part-time 4-Wheel Drive | 85 |  |  | G | Gasoline (Regular Unleaded Recommended) | MPG | miles per gallon | T | Truck | [6 empty] | 2000 | 2000 | [19 empty] | SIDI; | 2 | 2 | 33 | Standard SUV 4WD |  | Derived 5-cycle label | 2022-11-21 | 32513 | N | N |  |  | N | N |  | N |  | Y | TIVCT | N | [26 empty] | GDI | Spark Ignition Direct Injection |  |  | N | 5W-30 / API SP | N | No | stop-start delete | [8 empty] | 5 | 5 |  | PFMXT02.34K1 | 6 | [15 empty] | 2000 | 454 | 474 | 404
2023 | Ford Motor Company | Ford | EXPLORER AWD | FMX | 4 | 2.3 | 4 | Auto(A10) | 20 | 27 | 23 | 25.8 | 38.5 | 30.2974 | 20.3848 | 27.1633 | 22.9635 |  | TC | Turbocharged | A | Automatic |  | 10 | Y | N | P | Part-time 4-Wheel Drive | 85 |  |  | G | Gasoline (Regular Unleaded Recommended) | MPG | miles per gallon | T | Truck | [6 empty] | 1900 | 1900 | [19 empty] | SIDI; Stop-Start; | 2 | 2 | 33 | Standard SUV 4WD |  | Derived 5-cycle label | 2022-11-21 | 32511 | N | N |  |  | N | N |  | N |  | Y | TIVCT | N | [26 empty] | GDI | Spark Ignition Direct Injection |  |  | N | 5W-30 / API SP | Y | Yes | [9 empty] | 5 | 5 |  | PFMXT02.34K1 | 6 | [15 empty] | 1500 | 435 | 327 | 387
2023 | Ford Motor Company | Ford | EXPLORER AWD | FMX | 292 | 3 | 6 | Auto(A10) | 17 | 24 | 20 | 21.2 | 34.3 | 25.5997 | 17.0031 | 24.431 | 19.6982 |  | TC | Turbocharged | A | Automatic |  | 10 | Y | N | P | Part-time 4-Wheel Drive | 85 |  |  | G | Gasoline (Regular Unleaded Recommended) | MPG | miles per gallon | T | Truck | [6 empty] | 2200 | 2200 | [19 empty] | SIDI; | 2 | 2 | 33 | Standard SUV 4WD |  | Derived 5-cycle label | 2023-02-03 | 32754 | N | N |  |  | N | N |  | N |  | Y | Intake/Exhaust, Hydraulic Actuated VCT | N | [26 empty] | GDI | Spark Ignition Direct Injection |  |  | N | SAE 5W-30 / API SN Plus | N | No | stop start delete | [6 empty] | 0 |  | 4 | 4 |  | PFMXT03.03U2 | 5 | [15 empty] | 3000 | 522 | 364 | 451
2023 | Ford Motor Company | Ford | EXPLORER AWD | FMX | 5 | 3 | 6 | Auto(A10) | 18 | 24 | 20 | 22.2 | 34.8 | 26.5211 | 17.7469 | 24 | 20.3391 |  | TC | Turbocharged | A | Automatic |  | 10 | Y | N | P | Part-time 4-Wheel Drive | 85 |  |  | G | Gasoline (Regular Unleaded Recommended) | MPG | miles per gallon | T | Truck | [6 empty] | 2200 | 2200 | [19 empty] | SIDI; Stop-Start; | 2 | 2 | 33 | Standard SUV 4WD |  | Derived 5-cycle label | 2022-11-24 | 32528 | N | N |  |  | N | N |  | N |  | Y | Intake/Exhaust, Hydraulic Actuated VCT | N | [26 empty] | GDI | Spark Ignition Direct Injection |  |  | N | SAE 5W-30 / API SN Plus | Y | Yes | [9 empty] | 4 | 4 |  | PFMXT03.03U2 | 5 | [15 empty] | 3000 | 500 | 516 | 444
2023 | Ford Motor Company | Ford | EXPLORER AWD | FMX | 293 | 3 | 6 | Auto(S10) | 17 | 24 | 20 | 21.1 | 33.9 | 25.419 | 16.9285 | 24.1681 | 19.5659 |  | TC | Turbocharged | SA | Semi-Automatic |  | 10 | Y | N | P | Part-time 4-Wheel Drive | 85 |  |  | G | Gasoline (Regular Unleaded Recommended) | MPG | miles per gallon | T | Truck | [6 empty] | 2200 | 2200 | [19 empty] | SIDI; | 2 | 2 | 33 | Standard SUV 4WD |  | Derived 5-cycle label | 2023-02-03 | 32753 | N | N |  |  | N | N |  | N |  | Y | Intake/Exhaust, Hydraulic Actuated VCT | N | [26 empty] | GDI | Spark Ignition Direct Injection |  |  | N | SAE 5W-30 / API SN Plus | N | No | stop start delete | [6 empty] | 0 |  | 4 | 4 |  | PFMXT03.03U2 | 5 | [15 empty] | 3000 | 525 | 368 | 454
2023 | Ford Motor Company | Ford | EXPLORER AWD | FMX | 31 | 3 | 6 | Auto(S10) | 18 | 24 | 20 | 22.0009 | 34.5022 | 26.287 | 17.5992 | 24 | 20.1731 |  | TC | Turbocharged | SA | Semi-Automatic |  | 10 | Y | N | P | Part-time 4-Wheel Drive | 85 |  |  | G | Gasoline (Regular Unleaded Recommended) | MPG | miles per gallon | T | Truck | [6 empty] | 2200 | 2200 | [19 empty] | SIDI; Stop-Start; | 2 | 2 | 33 | Standard SUV 4WD |  | Derived 5-cycle label | 2022-11-24 | 32526 | N | N |  |  | N | N |  | N |  | Y | Intake/Exhaust, Hydraulic Actuated VCT | N | [26 empty] | GDI | Spark Ignition Direct Injection |  |  | N | SAE 5W-30 / API SN Plus | Y | Yes | [9 empty] | 4 | 4 |  | PFMXT03.03U2 | 5 | [15 empty] | 3000 | 505 | 517 | 445
2023 | Ford Motor Company | Ford | EXPLORER FFV AWD | FMX | 294 | 3.3 | 6 | Auto(A10) | 17 | 25 | 20 | 21.6 | 34.7 | 26.0205 | 17.3012 | 24.6935 | 19.9948 |  | NA | Naturally Aspirated | A | Automatic |  | 10 | Y | N | P | Part-time 4-Wheel Drive | 85 |  | 436 | G | Gasoline (Regular Unleaded Recommended) | MPG | miles per gallon | T | Truck | [6 empty] | 2200 | 2200 | 13 | 18 | 15 | 15.9 | 25.5 | 19.1431 | 12.7356 | 18.1465 | 14.7093 | 327 | E | Ethanol (E85) | MPG | miles per gallon | 2600 | 494 | 347 | 428 | 2600 | SIDI & PFI; FFV; | 2 | 2 | 33 | Standard SUV 4WD |  | Derived 5-cycle label | 2022-11-21 | 32508 | N | N |  |  | N | N | 3.3L PFDI | N |  | Y | Hydraulic actuated variable cam timing | N | [26 empty] | GDPI | Spark Ignition direct & ported injection |  |  | N | SAE 5W-20 / ILSAC GF-6 | N | No | [9 empty] | 4 | 4 | 4 | PFMXT03.33U3 | 6 | [15 empty] | 3000 | 513 | 360 | 444
2023 | Ford Motor Company | Ford | EXPLORER HEV AWD | FMX | 220 | 3.3 | 6 | Auto(A10) | 23 | 26 | 25 | 30 | 36.8 | 32.7208 | 23.3858 | 26.0636 | 24.5194 |  | NA | Naturally Aspirated | A | Automatic |  | 10 | Y | N | P | Part-time 4-Wheel Drive | 85 |  |  | G | Gasoline (Regular Unleaded Recommended) | MPG | miles per gallon | T | Truck | [6 empty] | 1750 | 1750 | [19 empty] | SIDI & PFI; Hybrid; | 2 | 2 | 33 | Standard SUV 4WD |  | Derived 5-cycle label | 2022-11-24 | 32451 | N | N |  |  | N | N | FHEV Explorer Hybrid 3.3L PFDI | N | NO | Y | Hydraulic actuated Variable Cam Timing | N | NO | Battery(s) |  | 1 | Lithium Ion |  | 280 | 5.3 | 38.5 | On-Board |  |  | Electrical Regen Brake |  | Front Wheels | N |  |  |  |  | 1 | DC Permanent Magnet, brushless |  | 41 |  |  | GDPI | Spark Ignition direct & ported injection | N | N | N | SAE 5W-20 / API SP | Y | Yes | [9 empty] | 5 | 5 |  | PFMXT03.33F1 | 6 | [15 empty] | 750 | 379 | 340 | 361
2023 | Ford Motor Company | Ford | EXPLORER PLATINUM HEV AWD | FMX | 218 | 3.3 | 6 | Auto(A10) | 23 | 24 | 23 | 29.4 | 33.7 | 31.1909 | 22.962 | 24.0365 | 23.4334 |  | NA | Naturally Aspirated | A | Automatic |  | 10 | Y | N | P | Part-time 4-Wheel Drive | 85 |  |  | G | Gasoline (Regular Unleaded Recommended) | MPG | miles per gallon | T | Truck | [6 empty] | 1900 | 1900 | [19 empty] | SIDI & PFI; Hybrid; | 2 | 2 | 33 | Standard SUV 4WD |  | Derived 5-cycle label | 2022-11-24 | 32452 | Y | N |  |  | N | N | FHEV Explorer Hybrid 3.3L PFDI | N | NO | Y | Hydraulic actuated Variable Cam Timing | N | NO | Battery(s) |  | 1 | Lithium Ion |  | 280 | 5.3 | 38.5 | On-Board |  |  | Electrical Regen Brake |  | Front Wheels | N |  |  |  |  | 1 | DC Permanent Magnet, brushless |  | 41 |  |  | GDPI | Spark Ignition direct & ported injection | N | N | N | SAE 5W-20 / API SP | Y | Yes | [9 empty] | 5 | 5 |  | PFMXT03.33F1 | 6 | [15 empty] | 1500 | 387 | 369 | 379
2023 | Ford Motor Company | Ford | EXPLORER TIMBERLINE AWD | FMX | 217 | 2.3 | 4 | Auto(S10) | 19 | 21 | 20 | 23.6 | 35.2 | 27.7091 | 18.7801 | 21.4515 | 19.895 |  | TC | Turbocharged | SA | Semi-Automatic |  | 10 | Y | N | P | Part-time 4-Wheel Drive | 85 |  |  | G | Gasoline (Regular Unleaded Recommended) | MPG | miles per gallon | T | Truck | [6 empty] | 2200 | 2200 | [19 empty] | SIDI; | 2 | 2 | 33 | Standard SUV 4WD |  | Derived Vehicle Specific 5-cycle Calculation Approach for city label but Modified 5-cycle Calculation Approach for Highway label | 2022-11-21 | 32515 | Y | N |  |  | N | N |  | N |  | Y | TIVCT | N | [26 empty] | GDI | Spark Ignition Direct Injection |  |  | N | 5W-30 / API SP | N | No | stop-start delete | [8 empty] | 4 | 4 |  | PFMXT02.34K2 | 6 | [15 empty] | 3000 | 474 | 411 | 445
2023 | Ford Motor Company | Ford | EXPLORER TIMBERLINE AWD | FMX | 242 | 2.3 | 4 | Auto(S10) | 19 | 22 | 21 | 24.2 | 35.2 | 28.16 | 19.22 | 22.3711 | 20.5207 |  | TC | Turbocharged | SA | Semi-Automatic |  | 10 | Y | N | P | Part-time 4-Wheel Drive | 85 |  |  | G | Gasoline (Regular Unleaded Recommended) | MPG | miles per gallon | T | Truck | [6 empty] | 2100 | 2100 | [19 empty] | SIDI; Stop-Start; | 2 | 2 | 33 | Standard SUV 4WD |  | Derived Vehicle Specific 5-cycle Calculation Approach for city label but Modified 5-cycle Calculation Approach for Highway label | 2022-11-21 | 32514 | Y | N |  |  | N | N |  | N |  | Y | TIVCT | N | [26 empty] | GDI | Spark Ignition Direct Injection |  |  | N | 5W-30 / API SP | Y | Yes | [9 empty] | 4 | 4 |  | PFMXT02.34K2 | 6 | [15 empty] | 2500 | 462 | 398 | 433
2023 | Hyundai | GENESIS | GV80 AWD | HYX | 13 | 2.5 | 4 | Auto(S8) | 20 | 24 | 22 | 25.8216 | 36.452 | 29.7221 | 20.4005 | 24.445 | 22.0416 |  | TC | Turbocharged | SA | Semi-Automatic |  | 8 | Y | N | A | All Wheel Drive | 15 |  |  | GP | Gasoline (Premium Unleaded Recommended) | MPG | miles per gallon | T | Truck | [6 empty] | 2500 | 2500 | [19 empty] | SIDI & PFI; | 2 | 2 | 33 | Standard SUV 4WD |  | Derived Vehicle Specific 5-cycle Calculation Approach for city label but Modified 5-cycle Calculation Approach for Highway label | 2022-03-01 | 31182 | N | N |  |  | N | N |  | N |  | Y | Fixed3 | N | [26 empty] | GDPI | Spark Ignition direct & ported injection |  |  | N | SAE 0W30 | Y | Yes | [9 empty] | 5 | 5 |  | PHYXT02.5TP5 | 5 | [15 empty] | 4500 | 438 | 363 | 404
2023 | Hyundai | GENESIS | GV80 AWD | HYX | 14 | 3.5 | 6 | Auto(S8) | 18 | 23 | 20 | 22.8 | 31.7 | 26.0971 | 18.1909 | 22.7134 | 19.9812 |  | TC | Turbocharged | SA | Semi-Automatic |  | 8 | Y | N | A | All Wheel Drive | 15 |  |  | GP | Gasoline (Premium Unleaded Recommended) | MPG | miles per gallon | T | Truck | [6 empty] | 2750 | 2750 | [19 empty] | SIDI & PFI; | 2 | 2 | 33 | Standard SUV 4WD |  | Derived 5-cycle label | 2022-03-01 | 31112 | N | N |  |  | N | N |  | N |  | Y | Fixed3 | N | [26 empty] | GDPI | Spark Ignition direct & ported injection |  |  | N | SAE 0W30 | Y | Yes | [9 empty] | 4 | 4 |  | PHYXT03.5TT5 | 5 | [15 empty] | 5750 | 492 | 395 | 448
2023 | General Motors | GMC | ACADIA AWD | GMX | 603 | 2 | 4 | Auto(A9) | 22 | 27 | 24 | 28.2 | 40 | 32.5166 | 22.1096 | 27 | 24.4647 |  | TC | Turbocharged | A | Automatic |  | 9 | Y | N | A | All Wheel Drive | 10 |  |  | G | Gasoline (Regular Unleaded Recommended) | MPG | miles per gallon | T | Truck | [6 empty] | 1850 | 1850 | [19 empty] | SIDI; | 2 | 2 | 33 | Standard SUV 4WD |  | Derived 5-cycle label | 2022-06-01 | 31456 | N | N |  |  | N | N |  | Y | Active Fuel Management | Y | Cam Phaser | Y | High,Low,Zero(Cylinder Deactivation) | [25 empty] | GDI | Spark Ignition Direct Injection |  |  | N | 0W20 | Y | Yes | [9 empty] | 5 | 5 |  | PGMXT02.0500 | 7 | [15 empty] | 1250 | 402 | 328 | 368
2023 | General Motors | GMC | ACADIA AWD | GMX | 579 | 3.6 | 6 | Auto(A9) | 19 | 26 | 21 | 23.5 | 36.2 | 27.9055 | 18.7066 | 25.6735 | 21.3087 |  | NA | Naturally Aspirated | A | Automatic |  | 9 | Y | N | A | All Wheel Drive | 10 |  |  | G | Gasoline (Regular Unleaded Recommended) | MPG | miles per gallon | T | Truck | [6 empty] | 2100 | 2100 | [19 empty] | SIDI; | 2 | 2 | 33 | Standard SUV 4WD |  | Derived 5-cycle label | 2022-05-27 | 31422 | N | N |  |  | N | N |  | Y | Active Fuel Management | Y | CAM PHASER | N | [26 empty] | GDI | Spark Ignition Direct Injection |  |  | N | 5W30 | Y | Yes | [9 empty] | 4 | 4 |  | PGMXT03.6151 | 6 | [15 empty] | 2500 | 475 | 347 | 417
2023 | General Motors | GMC | YUKON 4WD | GMX | 601 | 3 | 6 | Auto(A10) | 20 | 26 | 22 | 25.5 | 38.8 | 30.1508 | 20.1673 | 26 | 22 |  | TC | Turbocharged | A | Automatic |  | 10 | Y | N | 4 | 4-Wheel Drive |  | 20 |  | DU | Diesel, ultra low sulfur (15 ppm, maximum) | MPG | miles per gallon | T | Truck | [6 empty] | 2200 | 2200 | [20 empty] | 2 | 2 | 33 | Standard SUV 4WD |  | Derived 5-cycle label | 2022-07-11 | 31694 | N | N |  |  | N | N |  | N |  | N |  | N | [26 empty] | CRDI | Common Rail Direct Diesel Injection |  |  | N | 0W20 | Y | Yes | [9 empty] | 5 | 4 |  | PGMXT03.0353 | 3 | [15 empty] | 3000 | 503 | 391 | 462
2023 | General Motors | GMC | YUKON 4WD | GMX | 562 | 5.3 | 8 | Auto(A10) | 15 | 20 | 17 | 19.4 | 29.6 | 22.9604 | 14.9069 | 20.0033 | 16.8373 |  | NA | Naturally Aspirated | A | Automatic |  | 10 | Y | N | 4 | 4-Wheel Drive | 10 |  |  | G | Gasoline (Regular Unleaded Recommended) | MPG | miles per gallon | T | Truck | [6 empty] | 2600 | 2600 | [19 empty] | SIDI; | 1 | 1 | 33 | Standard SUV 4WD |  | Vehicle Specific 5-cycle label | 2022-07-18 | 31608 | N | N |  |  | N | N |  | Y | dynamic fuel management | Y | cam phaser | N | [26 empty] | GDI | Spark Ignition Direct Injection |  |  | N | 0W20 | Y | Yes | [9 empty] | 3 | 3 |  | PGMXT05.3386 | 6 | [15 empty] | 5000 | 593 | 446 | 527
2023 | General Motors | GMC | YUKON 4WD | GMX | 656 | 6.2 | 8 | Auto(A10) | 14 | 18 | 16 | 17.4975 | 26.9024 | 20.764 | 14.2062 | 18.0933 | 15.7266 |  | NA | Naturally Aspirated | A | Automatic |  | 10 | Y | N | 4 | 4-Wheel Drive | 10 |  |  | GPR | Gasoline (Premium Unleaded Required) | MPG | miles per gallon | T | Truck | [6 empty] | 3400 | 3400 | [19 empty] | SIDI; | 1 | 1 | 33 | Standard SUV 4WD |  | Derived Vehicle Specific 5-cycle Calculation Approach for city label but Modified 5-cycle Calculation Approach for Highway label | 2022-07-18 | 31602 | N | N |  |  | N | N |  | Y | dynamic fuel management | Y | cam phaser | N | [26 empty] | GDI | Spark Ignition Direct Injection |  |  | N | 0W20 | Y | Yes | [9 empty] | 3 | 3 |  | PGMXT06.2375 | 6 | [15 empty] | 9000 | 624 | 491 | 564
2023 | General Motors | GMC | YUKON XL 4WD | GMX | 600 | 3 | 6 | Auto(A10) | 20 | 26 | 22 | 25.5 | 38.8 | 30.1508 | 20.1673 | 26 | 22 |  | TC | Turbocharged | A | Automatic |  | 10 | Y | N | 4 | 4-Wheel Drive |  | 20 |  | DU | Diesel, ultra low sulfur (15 ppm, maximum) | MPG | miles per gallon | T | Truck | [6 empty] | 2200 | 2200 | [20 empty] | 2 | 2 | 33 | Standard SUV 4WD |  | Derived 5-cycle label | 2022-07-11 | 31693 | N | N |  |  | N | N |  | N |  | N |  | N | [26 empty] | CRDI | Common Rail Direct Diesel Injection |  |  | N | 0W20 | Y | Yes | [9 empty] | 5 | 4 |  | PGMXT03.0353 | 3 | [15 empty] | 3000 | 503 | 391 | 462
2023 | General Motors | GMC | YUKON XL 4WD | GMX | 668 | 5.3 | 8 | Auto(A10) | 15 | 19 | 16 | 19.0324 | 28.3563 | 22.3376 | 14.6846 | 18.6011 | 16.2216 |  | NA | Naturally Aspirated | A | Automatic |  | 10 | Y | N | 4 | 4-Wheel Drive | 10 |  |  | G | Gasoline (Regular Unleaded Recommended) | MPG | miles per gallon | T | Truck | [6 empty] | 2750 | 2750 | [19 empty] | SIDI; | 1 | 1 | 33 | Standard SUV 4WD |  | Vehicle Specific 5-cycle label | 2022-07-18 | 31610 | N | N |  |  | N | N |  | Y | dynamic fuel management | Y | cam phaser | N | [26 empty] | GDI | Spark Ignition Direct Injection |  |  | N | 0W20 | Y | Yes | [9 empty] | 3 | 3 |  | PGMXT05.3386 | 6 | [15 empty] | 5750 | 601 | 477 | 545
2023 | General Motors | GMC | YUKON XL 4WD | GMX | 655 | 6.2 | 8 | Auto(A10) | 14 | 18 | 16 | 17.4975 | 26.9024 | 20.764 | 14.2062 | 18.0933 | 15.7266 |  | NA | Naturally Aspirated | A | Automatic |  | 10 | Y | N | 4 | 4-Wheel Drive | 10 |  |  | GPR | Gasoline (Premium Unleaded Required) | MPG | miles per gallon | T | Truck | [6 empty] | 3400 | 3400 | [19 empty] | SIDI; | 1 | 1 | 33 | Standard SUV 4WD |  | Derived Vehicle Specific 5-cycle Calculation Approach for city label but Modified 5-cycle Calculation Approach for Highway label | 2022-07-18 | 31600 | N | N |  |  | N | N |  | Y | dynamic fuel management | Y | cam phaser | N | [26 empty] | GDI | Spark Ignition Direct Injection |  |  | N | 0W20 | Y | Yes | [9 empty] | 3 | 3 |  | PGMXT06.2375 | 6 | [15 empty] | 9000 | 624 | 491 | 564
2023 | Honda | Honda | PILOT AWD | HNX | 361 | 3.5 | 6 | Auto(S10) | 19 | 25 | 21 | 23.9 | 35.6 | 28.0481 | 19.0003 | 25.2823 | 21.3922 |  | NA | Naturally Aspirated | SA | Semi-Automatic |  | 10 | Y | N | A | All Wheel Drive | 10 |  |  | G | Gasoline (Regular Unleaded Recommended) | MPG | miles per gallon | T | Truck | [6 empty] | 2100 | 2100 | [19 empty] | SIDI; | 2 | 2 | 33 | Standard SUV 4WD |  | Derived 5-cycle label | 2022-12-12 | 32438 | N | N |  |  | N | N |  | Y | Variable Cylinder Management (VCM) is applied. | Y | Variable valve Timing Control (VTC) system is applied. | N | [26 empty] | GDI | Spark Ignition Direct Injection | N | N | N | 0W-20 | Y | Yes | [9 empty] | 4 | 4 |  | PHNXV03.51EC | 7 | [15 empty] | 2500 | 467 | 351 | 415
2023 | Honda | Honda | Pilot AWD Touring/Elite/Black | HNX | 364 | 3.5 | 6 | Auto(S10) | 19 | 25 | 21 | 23.3 | 35 | 27.4256 | 18.5595 | 24.89 | 20.9582 |  | NA | Naturally Aspirated | SA | Semi-Automatic |  | 10 | Y | N | A | All Wheel Drive | 10 |  |  | G | Gasoline (Regular Unleaded Recommended) | MPG | miles per gallon | T | Truck | [6 empty] | 2100 | 2100 | [19 empty] | SIDI; | 2 | 2 | 33 | Standard SUV 4WD |  | Derived 5-cycle label | 2022-12-12 | 32441 | Y | N |  |  | N | N |  | Y | Variable Cylinder Management (VCM) is applied. | Y | Variable valve Timing Control (VTC) system is applied. | N | [26 empty] | GDI | Spark Ignition Direct Injection | N | N | N | 0W-20 | Y | Yes | [9 empty] | 4 | 4 |  | PHNXV03.51EC | 7 | [15 empty] | 2500 | 476 | 356 | 422
2023 | Honda | Honda | Pilot AWD TRAILSPORT | HNX | 365 | 3.5 | 6 | Auto(S10) | 18 | 23 | 20 | 22.6 | 32 | 26.0425 | 18.0431 | 22.9126 | 19.9512 |  | NA | Naturally Aspirated | SA | Semi-Automatic |  | 10 | Y | N | A | All Wheel Drive | 10 |  |  | G | Gasoline (Regular Unleaded Recommended) | MPG | miles per gallon | T | Truck | [6 empty] | 2200 | 2200 | [19 empty] | SIDI; | 2 | 2 | 33 | Standard SUV 4WD |  | Derived 5-cycle label | 2022-12-12 | 32442 | N | N |  |  | N | N |  | Y | Variable Cylinder Management (VCM) is applied. | Y | Variable valve Timing Control (VTC) system is applied. | N | [26 empty] | GDI | Spark Ignition Direct Injection | N | N | N | 0W-20 | Y | Yes | [9 empty] | 4 | 4 |  | PHNXV03.51EC | 7 | [15 empty] | 3000 | 489 | 384 | 442
2023 | Nissan | INFINITI | QX60 AWD | NSX | 94 | 3.5 | 6 | Auto(S9) | 20 | 25 | 22 | 24.9397 | 36.5572 | 29.1013 | 19.76 | 25.3286 | 21.9296 |  | NA | Naturally Aspirated | SA | Semi-Automatic |  | 9 | Y | N | A | All Wheel Drive | 15 |  |  | GP | Gasoline (Premium Unleaded Recommended) | MPG | miles per gallon | T | Truck | [6 empty] | 2500 | 2500 | [19 empty] | SIDI; | 2 | 2 | 33 | Standard SUV 4WD |  | Derived Vehicle Specific 5-cycle Calculation Approach for city label but Modified 5-cycle Calculation Approach for Highway label | 2022-08-26 | 31868 | N |  |  |  | N | N |  | N |  | Y | EXH;ECM controlled, Oil pressure driven INT;ECM and VTC controller controlled, Electric driven | N | [26 empty] | GDI | Spark Ignition Direct Injection |  |  | N | SAE 0W-20 | Y | Yes | [9 empty] | 5 | 5 |  | PNSXT03.5PTD | 5 | [15 empty] | 4500 | 451 | 350 | 405
2023 | Nissan | INFINITI | QX80 4WD | NSX | 387 | 5.6 | 8 | Auto(S7) | 13 | 19 | 15 | 16.4 | 26.9 | 19.8945 | 13.3638 | 19.488 | 15 |  | NA | Naturally Aspirated | SA | Semi-Automatic |  | 7 | Y | N | 4 | 4-Wheel Drive | 10 |  |  | GP | Gasoline (Premium Unleaded Recommended) | MPG | miles per gallon | T | Truck | [6 empty] | 3650 | 3650 | [19 empty] | SIDI; MDPV; | 2 | 2 | 33 | Standard SUV 4WD |  | Derived 5-cycle label | 2022-09-30 | 31900 | N |  |  |  | N | N |  | N |  | Y | ECM controlled, oil pressure driven | Y | VVEL controlled, Motor driven | [25 empty] | GDI | Spark Ignition Direct Injection |  |  | N | SAE 0W-20 | N | No | MDPV(Curb Weight&gt;6000 lbs) | [8 empty] | 2 | 2 |  | PNSXT05.6N9B | 3 | [15 empty] | 10250 | 665 | 457 | 593
2023 | Nissan | INFINITI | QX80 4WD | NSX | 382 | 5.6 | 8 | Auto(S7) | 13 | 19 | 15 | 16.7 | 27.3 | 20.2357 | 13 | 19.4757 | 15 |  | NA | Naturally Aspirated | SA | Semi-Automatic |  | 7 | Y | N | 4 | 4-Wheel Drive | 10 |  |  | GP | Gasoline (Premium Unleaded Recommended) | MPG | miles per gallon | T | Truck | [6 empty] | 3650 | 3650 | [19 empty] | SIDI; | 2 | 2 | 33 | Standard SUV 4WD |  | Derived Vehicle Specific 5-cycle Calculation Approach for city label but Modified 5-cycle Calculation Approach for Highway label | 2022-09-30 | 31898 | N |  |  |  | N | N |  | N |  | Y | ECM controlled, oil pressure driven | Y | VVEL controlled, Motor driven | [25 empty] | GDI | Spark Ignition Direct Injection |  |  | N | SAE 0W-20 | N | No | LDT(Curb Weight&lt;=6000 lbs) | [8 empty] | 2 | 2 |  | PNSXT05.6N9B | 3 | [15 empty] | 10250 | 683 | 456 | 592
2023 | FCA US LLC | Jeep | Grand Cherokee 4X4 | CRX | 508 | 3.6 | 6 | Auto(A8) | 19 | 26 | 22 | 24 | 36 | 28.2353 | 19.0736 | 25.5432 | 21.5272 |  | NA | Naturally Aspirated | A | Automatic |  | 8 | Y | N | A | All Wheel Drive | 10 |  |  | G | Gasoline (Regular Unleaded Recommended) | MPG | miles per gallon | T | Truck | [6 empty] | 2000 | 2000 | [20 empty] | 2 | 2 | 33 | Standard SUV 4WD |  | Derived 5-cycle label | 2022-07-11 | 32737 | N | N |  |  | N | N | ESS | N |  | Y | Cam Phaser | N | [26 empty] | MFI | Multipoint/sequential fuel injection |  |  | N | SAE 0W20 | Y | Yes | [9 empty] | 5 | 5 |  | PCRXT03.65P5 | 7 | [15 empty] | 2000 | 466 | 348 | 413
2023 | FCA US LLC | Jeep | Grand Cherokee 4X4 | CRX | 509 | 5.7 | 8 | Auto(A8) | 14 | 22 | 17 | 17.3 | 30.1 | 21.394 | 14.0551 | 21.6461 | 16.6887 |  | NA | Naturally Aspirated | A | Automatic |  | 8 | Y | N | A | All Wheel Drive | 10 |  |  | GM | Gasoline (Mid Grade Unleaded Recommended) | MPG | miles per gallon | T | Truck | [6 empty] | 3000 | 3000 | [20 empty] | 1 | 1 | 33 | Standard SUV 4WD |  | Derived 5-cycle label | 2022-07-11 | 31591 | N | N |  |  | N | N |  | Y | Solenoids | Y | Cam phasers | N | [26 empty] | MFI | Multipoint/sequential fuel injection |  |  | N | SAE 0W-20 | N | No | [9 empty] | 3 | 3 |  | PCRXT05.75P0 | 5 | [15 empty] | 7000 | 633 | 410 | 533
2023 | FCA US LLC | Jeep | Grand Cherokee L 4X4 | CRX | 510 | 3.6 | 6 | Auto(A8) | 18 | 25 | 21 | 23.4 | 35.4 | 27.612 | 18 | 25.1517 | 21.0931 |  | NA | Naturally Aspirated | A | Automatic |  | 8 | Y | N | A | All Wheel Drive | 10 |  |  | G | Gasoline (Regular Unleaded Recommended) | MPG | miles per gallon | T | Truck | [6 empty] | 2100 | 2100 | [20 empty] | 2 | 2 | 33 | Standard SUV 4WD |  | Derived 5-cycle label | 2022-07-11 | 31584 | N | N |  |  | N | N | ESS | N |  | Y | Cam Phaser | N | [26 empty] | MFI | Multipoint/sequential fuel injection |  |  | N | SAE 0W20 | Y | Yes | [9 empty] | 4 | 4 |  | PCRXT03.65P5 | 7 | [15 empty] | 2500 | 493 | 353 | 430
2023 | FCA US LLC | Jeep | Grand Cherokee L 4X4 | CRX | 511 | 5.7 | 8 | Auto(A8) | 14 | 22 | 17 | 17.3 | 30.1 | 21.394 | 14.0551 | 21.6461 | 16.6887 |  | NA | Naturally Aspirated | A | Automatic |  | 8 | Y | N | A | All Wheel Drive | 10 |  |  | GM | Gasoline (Mid Grade Unleaded Recommended) | MPG | miles per gallon | T | Truck | [6 empty] | 3000 | 3000 | [20 empty] | 1 | 1 | 33 | Standard SUV 4WD |  | Derived 5-cycle label | 2022-07-11 | 31592 | N | N |  |  | N | N |  | Y | Solenoids | Y | Cam phasers | N | [26 empty] | MFI | Multipoint/sequential fuel injection |  |  | N | SAE 0W-20 | N | No | [9 empty] | 3 | 3 |  | PCRXT05.75P0 | 5 | [15 empty] | 7000 | 633 | 410 | 533
2023 | FCA US LLC | Jeep | Grand Wagoneer 4x4 | CRX | 502 | 3 | 6 | Auto(A8) | 14 | 20 | 17 | 17.8 | 27.6499 | 21.1982 | 14.4373 | 19.9966 | 16.5018 |  | TC | Turbocharged | A | Automatic |  | 8 | Y | N | A | All Wheel Drive | 10 |  |  | GP | Gasoline (Premium Unleaded Recommended) | MPG | miles per gallon | T | Truck | [6 empty] | 3200 | 3200 | [19 empty] | SIDI; | 2 | 2 | 33 | Standard SUV 4WD |  | Derived 5-cycle label | 2022-08-29 | 31798 | N | N |  |  | N | N | 3.0L EFC GDI Dual Turbo | N |  | Y | electr0-hydraulic controlled | N | [26 empty] | GDI | Spark Ignition Direct Injection |  |  | N | 0w-20 | Y | Yes | [9 empty] | 3 | 3 |  | PCRXT03.05P3 | 5 | [15 empty] | 8000 | 613 | 444 | 537
2023 | FCA US LLC | Jeep | Grand Wagoneer 4x4 | CRX | 503 | 6.4 | 8 | Auto(A8) | 13 | 18 | 15 | 15.5 | 25.2996 | 18.772 | 12.6685 | 18.3966 | 14.7328 |  | NA | Naturally Aspirated | A | Automatic |  | 8 | Y | N | A | All Wheel Drive | 10 |  |  | GP | Gasoline (Premium Unleaded Recommended) | MPG | miles per gallon | T | Truck | [6 empty] | 3650 | 3650 | [20 empty] | 1 | 1 | 33 | Standard SUV 4WD |  | Derived 5-cycle label | 2022-08-29 | 31799 | N | N |  |  | N | N |  | Y | solenoids | N |  | N | [26 empty] | MFI | Multipoint/sequential fuel injection |  |  | N | 0W-40 | N | No | [9 empty] | 2 | 2 |  | PCRXT06.4FP1 | 1 |  |  | PCRXT06.4CP1 | 1 | [11 empty] | 10250 | 699 | 483 | 602
2023 | FCA US LLC | Jeep | Grand Wagoneer L 4x4 | CRX | 504 | 3 | 6 | Auto(A8) | 14 | 19 | 16 | 17 | 26.7 | 20.3224 | 13.8251 | 18.8246 | 15.7016 |  | TC | Turbocharged | A | Automatic |  | 8 | Y | N | A | All Wheel Drive | 10 |  |  | GP | Gasoline (Premium Unleaded Recommended) | MPG | miles per gallon | T | Truck | [6 empty] | 3400 | 3400 | [19 empty] | SIDI; | 2 | 2 | 33 | Standard SUV 4WD |  | Derived Vehicle Specific 5-cycle Calculation Approach for city label but Modified 5-cycle Calculation Approach for Highway label | 2022-08-29 | 31802 | N | N |  |  | N | N | 3.0L EFC GDI Dual Turbo | N |  | Y | electr0-hydraulic controlled | N | [26 empty] | GDI | Spark Ignition Direct Injection |  |  | N | 0w-20 | Y | Yes | [9 empty] | 3 | 3 |  | PCRXT03.05P2 | 5 | [15 empty] | 9000 | 643 | 472 | 566
2023 | FCA US LLC | Jeep | Wagoneer 4x4 | CRX | 536 | 3 | 6 | Auto(A8) | 16 | 23 | 19 | 20.1 | 32.6 | 24.2914 | 16.1793 | 23.3102 | 18.7621 |  | TC | Turbocharged | A | Automatic |  | 8 | Y | N | A | All Wheel Drive | 10 |  |  | G | Gasoline (Regular Unleaded Recommended) | MPG | miles per gallon | T | Truck | [6 empty] | 2350 | 2350 | [19 empty] | SIDI; | 2 | 2 | 33 | Standard SUV 4WD |  | Derived 5-cycle label | 2022-11-28 | 32505 | N | N |  |  | N | N | 3.0L EFH GDI Dual Turbo | N |  | Y | electro-hydraulic controlled | N | [26 empty] | GDI | Spark Ignition Direct Injection |  |  | N | 0w-20 | Y | Yes | [9 empty] | 4 | 4 |  | PCRXT03.05P1 | 6 | [15 empty] | 3750 | 547 | 380 | 472
2023 | FCA US LLC | Jeep | Wagoneer 4x4 | CRX | 537 | 5.7 | 8 | Auto(A8) | 15 | 20 | 17 | 18.7 | 27.7 | 21.9023 | 15.1221 | 20.0305 | 16.9963 |  | NA | Naturally Aspirated | A | Automatic |  | 8 | Y | N | A | All Wheel Drive | 10 |  |  | GM | Gasoline (Mid Grade Unleaded Recommended) | MPG | miles per gallon | T | Truck | [6 empty] | 3000 | 3000 | [19 empty] | Mild Hybrid; | 1 | 1 | 33 | Standard SUV 4WD |  | Derived 5-cycle label | 2022-08-29 | 31809 | N | N |  |  | N | N |  | Y | Solenoids | Y | Cam phasers | N |  | Battery(s) |  | 1 | Lithium Ion |  | 48 | 8 | 42 | On-Board |  |  | Electrical Regen Brake |  | Both | Y |  |  |  |  | 1 | AC Induction |  | 16 |  |  | MFI | Multipoint/sequential fuel injection | N | N | N | SAE 0W-20 | Y | Yes | [9 empty] | 3 | 3 |  | PCRXT05.75P1 | 5 | [15 empty] | 7000 | 586 | 443 | 522
2023 | FCA US LLC | Jeep | Wagoneer L 4x4 | CRX | 538 | 3 | 6 | Auto(A8) | 16 | 23 | 19 | 20.3 | 31.4 | 24.1401 | 16.3295 | 22.5138 | 18.6327 |  | TC | Turbocharged | A | Automatic |  | 8 | Y | N | A | All Wheel Drive | 10 |  |  | G | Gasoline (Regular Unleaded Recommended) | MPG | miles per gallon | T | Truck | [6 empty] | 2350 | 2350 | [19 empty] | SIDI; | 2 | 2 | 33 | Standard SUV 4WD |  | Derived 5-cycle label | 2022-11-28 | 32506 | N | N |  |  | N | N | 3.0L EFH GDI Dual Turbo | N |  | Y | electro-hydraulic controlled | N | [26 empty] | GDI | Spark Ignition Direct Injection |  |  | N | 0w-20 | Y | Yes | [9 empty] | 4 | 4 |  | PCRXT03.05P1 | 6 | [15 empty] | 3750 | 542 | 395 | 476
2023 | Volkswagen Group of | Lamborghini | Urus S | VGA | 70 | 4 | 8 | Auto(S8) | 14 | 19 | 16 | 17.4 | 26 | 20.4428 | 14.1316 | 18.8752 | 15.9335 |  | TC | Turbocharged | SA | Semi-Automatic |  | 8 | Y | N | A | All Wheel Drive | 15 |  |  | GP | Gasoline (Premium Unleaded Recommended) | MPG | miles per gallon | T | Truck |  |  | 104 | 16 |  |  | 3400 | 3400 | [20 empty] | 2 | 2 | 33 | Standard SUV 4WD |  | Derived 5-cycle label | 2022-10-07 | 31782 | Y | N |  |  | N | N | Applies to DWND var: 0 | Y | Fuel saving by reduction of active cylinders. Mechanical deactivation of 4 inlet and outlet vales with injection cut-off on these 4 cylinders. | Y | CONTINUOUS INTAKE AND EXHAUST CAM ADJUSTMENT | N | [26 empty] | GFI | Gaseous Fuel Injection |  |  | N | 0W40 VW50200 / VW50500 | Y | Yes | [9 empty] | 3 | 3 |  | PVGAT04.0LAA | 3 | [15 empty] | 9000 | 626 | 467 | 554
2023 | Jaguar Land Rover L | Land Rover | Defender 110 | JLX | 663 | 2 | 4 | Auto(S8) | 18 | 20 | 19 | 22.3868 | 30.6647 | 25.4823 | 17.8853 | 19.8348 | 18.713 |  | TC | Turbocharged | SA | Semi-Automatic |  | 8 | Y | N | 4 | 4-Wheel Drive | 10 |  |  | GP | Gasoline (Premium Unleaded Recommended) | MPG | miles per gallon | T | Truck | [6 empty] | 2900 | 2900 | [19 empty] | SIDI; | 2 | 2 | 33 | Standard SUV 4WD |  | Derived Vehicle Specific 5-cycle Calculation Approach for city label but Modified 5-cycle Calculation Approach for Highway label | 2022-12-02 | 32472 | Y | N |  |  | N | N |  | N |  | Y | Inlet and Exhaust Camshaft Phasing controlled by Engine Management System. | Y | Continuously variable inlet valve lift | [25 empty] | GDI | Spark Ignition Direct Injection | N | N | N | 0W20 | Y | Yes | Defender 110 | [6 empty] | 25.6 |  | 4 | 4 |  | PJLXT02.0RTW | 7 | [15 empty] | 6500 | 496 | 447 | 474
2023 | Jaguar Land Rover L | Land Rover | Defender 110 | JLX | 669 | 5 | 8 | Auto(S8) | 14 | 19 | 16 | 17.6252 | 25.5562 | 20.4861 | 14.2845 | 18.6021 | 15.9505 |  | SC | Supercharged | SA | Semi-Automatic |  | 8 | Y | N | 4 | 4-Wheel Drive | 10 |  |  | GP | Gasoline (Premium Unleaded Recommended) | MPG | miles per gallon | T | Truck | [6 empty] | 3400 | 3400 | [19 empty] | SIDI; | 2 | 2 | 33 | Standard SUV 4WD |  | Derived 5-cycle label | 2022-01-28 | 30893 | Y | N |  |  | N | N |  | N |  | Y | Inlet and Exhaust Camshaft Phasing controlled by Engine Management System. | N | [26 empty] | GDI | Spark Ignition Direct Injection | N | N | N | 0W20 | Y | Yes | Defender 110 | [6 empty] | 20.6 |  | 3 | 3 |  | PJLXT05.0FSN | 3 | [15 empty] | 9000 | 628 | 484 | 563
2023 | Jaguar Land Rover L | Land Rover | Defender 110 MHEV | JLX | 665 | 3 | 6 | Auto(S8) | 18 | 23 | 20 | 22.9121 | 31.5521 | 26.1322 | 18.2647 | 22.6469 | 20.0068 |  | TS | Turbocharged+Supercharged | SA | Semi-Automatic |  | 8 | Y | N | 4 | 4-Wheel Drive | 10 |  |  | GP | Gasoline (Premium Unleaded Recommended) | MPG | miles per gallon | T | Truck | [6 empty] | 2750 | 2750 | [19 empty] | SIDI; Mild Hybrid; | 2 | 2 | 33 | Standard SUV 4WD |  | Derived 5-cycle label | 2022-01-28 | 30911 | Y | N |  |  | N | N | Mechanical turbocharger and electronic supercharger. | N |  | Y | Inlet and Exhaust Camshaft Phasing controlled by Engine Management System. | N |  | Battery(s) |  | 1 | Lithium Ion |  | 48 | 8 | 370 | On-Board |  |  | Not applicable | [7 empty] | 1 | AC Induction |  | 15 |  |  | GDI | Spark Ignition Direct Injection | N | N | N | 5W20 GF4 | Y | Yes | Defender 110 MHEV | [6 empty] | 26.3 |  | 4 | 4 |  | PJLXT03.0HTR | 7 | [15 empty] | 5750 | 487 | 393 | 444
2023 | Jaguar Land Rover L | Land Rover | Defender 130 P300 MHEV | JLX | 671 | 3 | 6 | Auto(S8) | 17 | 21 | 19 | 20.9053 | 29.7777 | 24.1423 | 16.779 | 21.4451 | 18.6002 |  | TS | Turbocharged+Supercharged | SA | Semi-Automatic |  | 8 | Y | N | 4 | 4-Wheel Drive | 10 |  |  | GP | Gasoline (Premium Unleaded Recommended) | MPG | miles per gallon | T | Truck | [6 empty] | 2900 | 2900 | [19 empty] | SIDI; Mild Hybrid; | 2 | 2 | 33 | Standard SUV 4WD |  | Derived 5-cycle label | 2022-07-18 | 30910 | Y | N |  |  | N | N | Mechanical turbocharger and electronic supercharger. | N |  | Y | Inlet and Exhaust Camshaft Phasing controlled by Engine Management System. | N |  | Battery(s) |  | 1 | Lithium Ion |  | 48 | 8 | 370 | On-Board |  |  | Not applicable | [7 empty] | 1 | AC Induction |  | 15 |  |  | GDI | Spark Ignition Direct Injection | N | N | N | 5W20 GF4 | Y | Yes | Defender 130 P300 MHEV | [6 empty] | 24.3 |  | 4 | 4 |  | PJLXT03.0HTR | 7 | [15 empty] | 6500 | 531 | 416 | 480
2023 | Jaguar Land Rover L | Land Rover | Defender 130 P400 MHEV | JLX | 672 | 3 | 6 | Auto(S8) | 17 | 21 | 19 | 20.9053 | 29.7777 | 24.1423 | 16.779 | 21.4451 | 18.6002 |  | TS | Turbocharged+Supercharged | SA | Semi-Automatic |  | 8 | Y | N | 4 | 4-Wheel Drive | 10 |  |  | GP | Gasoline (Premium Unleaded Recommended) | MPG | miles per gallon | T | Truck | [6 empty] | 2900 | 2900 | [19 empty] | SIDI; Mild Hybrid; | 2 | 2 | 33 | Standard SUV 4WD |  | Derived 5-cycle label | 2022-07-18 | 30909 | Y | N |  |  | N | N | Mechanical turbocharger and electronic supercharger. | N |  | Y | Inlet and Exhaust Camshaft Phasing controlled by Engine Management System. | N |  | Battery(s) |  | 1 | Lithium Ion |  | 48 | 8 | 370 | On-Board |  |  | Not applicable | [7 empty] | 1 | AC Induction |  | 15 |  |  | GDI | Spark Ignition Direct Injection | N | N | N | 5W20 GF4 | Y | Yes | Defender 130 P400 MHEV | [6 empty] | 24.3 |  | 4 | 4 |  | PJLXT03.0HTR | 7 | [15 empty] | 6500 | 531 | 416 | 480
2023 | Jaguar Land Rover L | Land Rover | Defender 90 | JLX | 666 | 2 | 4 | Auto(S8) | 18 | 21 | 19 | 22.455 | 31.8779 | 25.9002 | 18.0017 | 20.5719 | 19.0741 |  | TC | Turbocharged | SA | Semi-Automatic |  | 8 | Y | N | 4 | 4-Wheel Drive | 10 |  |  | GP | Gasoline (Premium Unleaded Recommended) | MPG | miles per gallon | T | Truck | [6 empty] | 2900 | 2900 | [19 empty] | SIDI; | 2 | 2 | 33 | Standard SUV 4WD |  | Derived Vehicle Specific 5-cycle Calculation Approach for city label but Modified 5-cycle Calculation Approach for Highway label | 2022-12-02 | 32471 | Y | N |  |  | N | N |  | N |  | Y | Inlet and Exhaust Camshaft Phasing controlled by Engine Management System. | Y | Continuously variable inlet valve lift | [25 empty] | GDI | Spark Ignition Direct Injection | N | N | N | 0W20 | Y | Yes | Defender 90 | [6 empty] | 25.6 |  | 4 | 4 |  | PJLXT02.0RTW | 7 | [15 empty] | 6500 | 493 | 431 | 465
2023 | Jaguar Land Rover L | Land Rover | Defender 90 | JLX | 668 | 5 | 8 | Auto(S8) | 15 | 19 | 16 | 18.3475 | 26.2277 | 21.216 | 14.8182 | 19.0116 | 16.4511 |  | SC | Supercharged | SA | Semi-Automatic |  | 8 | Y | N | 4 | 4-Wheel Drive | 10 |  |  | GP | Gasoline (Premium Unleaded Recommended) | MPG | miles per gallon | T | Truck | [6 empty] | 3400 | 3400 | [19 empty] | SIDI; | 2 | 2 | 33 | Standard SUV 4WD |  | Derived 5-cycle label | 2022-01-28 | 30892 | Y | N |  |  | N | N |  | N |  | Y | Inlet and Exhaust Camshaft Phasing controlled by Engine Management System. | N | [26 empty] | GDI | Spark Ignition Direct Injection | N | N | N | 0W20 | Y | Yes | Defender 90 | [6 empty] | 21.3 |  | 3 | 3 |  | PJLXT05.0FSN | 3 | [15 empty] | 9000 | 605 | 472 | 545
2023 | Jaguar Land Rover L | Land Rover | Defender 90 MHEV | JLX | 667 | 3 | 6 | Auto(S8) | 18 | 23 | 20 | 22.9121 | 31.5521 | 26.1322 | 18.2647 | 22.6469 | 20.0068 |  | TS | Turbocharged+Supercharged | SA | Semi-Automatic |  | 8 | Y | N | 4 | 4-Wheel Drive | 10 |  |  | GP | Gasoline (Premium Unleaded Recommended) | MPG | miles per gallon | T | Truck | [6 empty] | 2750 | 2750 | [19 empty] | SIDI; Mild Hybrid; | 2 | 2 | 33 | Standard SUV 4WD |  | Derived 5-cycle label | 2022-01-28 | 30912 | Y | N |  |  | N | N | Mechanical turbocharger and electronic supercharger. | N |  | Y | Inlet and Exhaust Camshaft Phasing controlled by Engine Management System. | N |  | Battery(s) |  | 1 | Lithium Ion |  | 48 | 8 | 370 | On-Board |  |  | Not applicable | [7 empty] | 1 | AC Induction |  | 15 |  |  | GDI | Spark Ignition Direct Injection | N | N | N | 5W20 GF4 | Y | Yes | Defender 90 MHEV | [6 empty] | 26.3 |  | 4 | 4 |  | PJLXT03.0HTR | 7 | [15 empty] | 5750 | 487 | 393 | 444
2023 | Jaguar Land Rover L | Land Rover | Discovery | JLX | 63 | 2 | 4 | Auto(S8) | 19 | 24 | 21 | 24.304 | 35.481 | 28.3183 | 19.2961 | 23.9634 | 21.1498 |  | TC | Turbocharged | SA | Semi-Automatic |  | 8 | Y | N | 4 | 4-Wheel Drive | 10 |  |  | GP | Gasoline (Premium Unleaded Recommended) | MPG | miles per gallon | T | Truck | [6 empty] | 2600 | 2600 | [19 empty] | SIDI; | 2 | 2 | 33 | Standard SUV 4WD |  | Derived Vehicle Specific 5-cycle Calculation Approach for city label but Modified 5-cycle Calculation Approach for Highway label | 2022-11-18 | 32469 | Y | N |  |  | N | N |  | N |  | Y | Inlet and Exhaust Camshaft Phasing controlled by Engine Management System. | Y | Continuously variable inlet valve lift | [25 empty] | GDI | Spark Ignition Direct Injection | N | N | N | 0W20 | Y | Yes | Discovery | [6 empty] | 28.5 |  | 4 | 4 |  | PJLXT02.0RTW | 7 | [15 empty] | 5000 | 462 | 372 | 421
2023 | Jaguar Land Rover L | Land Rover | Discovery MHEV | JLX | 64 | 3 | 6 | Auto(S8) | 19 | 25 | 22 | 24.4829 | 35.5392 | 28.4683 | 19.4394 | 25.217 | 21.674 |  | TS | Turbocharged+Supercharged | SA | Semi-Automatic |  | 8 | Y | N | 4 | 4-Wheel Drive | 10 |  |  | GP | Gasoline (Premium Unleaded Recommended) | MPG | miles per gallon | T | Truck | [6 empty] | 2500 | 2500 | [19 empty] | SIDI; Mild Hybrid; | 2 | 2 | 33 | Standard SUV 4WD |  | Derived 5-cycle label | 2022-01-28 | 30922 | Y | N |  |  | N | N | Mechanical turbocharger and electronic supercharger. | N |  | Y | Inlet and Exhaust Camshaft Phasing controlled by Engine Management System. | N |  | Battery(s) |  | 1 | Lithium Ion |  | 48 | 8 | 370 | On-Board |  |  | Not applicable | [7 empty] | 1 | AC Induction |  | 15 |  |  | GDI | Spark Ignition Direct Injection | N | N | N | 5W20 GF4 | Y | Yes | Discovery MHEV | [6 empty] | 28.7 |  | 5 | 5 |  | PJLXT03.0HTR | 7 | [15 empty] | 4500 | 462 | 356 | 415
2023 | Jaguar Land Rover L | Land Rover | New Range Rover | JLX | 435 | 4.4 | 8 | Auto(S8) | 16 | 21 | 18 | 19.3349 | 31.9035 | 23.5012 | 15.6027 | 21.1145 | 17.6795 |  | TC | Turbocharged | SA | Semi-Automatic |  | 8 | Y | N | 4 | 4-Wheel Drive | 10 |  |  | GP | Gasoline (Premium Unleaded Recommended) | MPG | miles per gallon | T | Truck | [6 empty] | 3050 | 3050 | [19 empty] | SIDI; SV; | 2 | 2 | 33 | Standard SUV 4WD |  | Derived Vehicle Specific 5-cycle Calculation Approach for city label but Modified 5-cycle Calculation Approach for Highway label | 2022-05-27 | 31362 | Y | N |  |  | N | N | Two Turbochargers | N |  | Y | Inlet and Exhaust Camshaft Phasing controlled by Engine Management System. | Y | Continuously variable inlet valve lift | [25 empty] | GDI | Spark Ignition Direct Injection | N | N | N | 0W30 | Y | Yes | New Range Rover SV | [6 empty] | 23.6 |  | 4 | 4 |  | PJLXT04.4GTE | 5 | [15 empty] | 7250 | 576 | 425 | 508
2023 | Jaguar Land Rover L | Land Rover | New Range Rover | JLX | 270 | 4.4 | 8 | Auto(S8) | 16 | 21 | 18 | 19.3349 | 31.9035 | 23.5012 | 15.6027 | 21.1145 | 17.6795 |  | TC | Turbocharged | SA | Semi-Automatic |  | 8 | Y | N | 4 | 4-Wheel Drive | 10 |  |  | GP | Gasoline (Premium Unleaded Recommended) | MPG | miles per gallon | T | Truck | [6 empty] | 3050 | 3050 | [19 empty] | SIDI; | 2 | 2 | 33 | Standard SUV 4WD |  | Derived Vehicle Specific 5-cycle Calculation Approach for city label but Modified 5-cycle Calculation Approach for Highway label | 2022-05-27 | 31341 | Y | N |  |  | N | N | Two Turbochargers | N |  | Y | Inlet and Exhaust Camshaft Phasing controlled by Engine Management System. | Y | Continuously variable inlet valve lift | [25 empty] | GDI | Spark Ignition Direct Injection | N | N | N | 0W30 | Y | Yes | New Range Rover | [6 empty] | 23.6 |  | 4 | 4 |  | PJLXT04.4GTE | 5 | [15 empty] | 7250 | 576 | 425 | 508
2023 | Jaguar Land Rover L | Land Rover | New Range Rover LWB | JLX | 434 | 4.4 | 8 | Auto(S8) | 16 | 21 | 18 | 19.2283 | 31.6026 | 23.341 | 15.5222 | 21.3011 | 17.6807 |  | TC | Turbocharged | SA | Semi-Automatic |  | 8 | Y | N | 4 | 4-Wheel Drive | 10 |  |  | GP | Gasoline (Premium Unleaded Recommended) | MPG | miles per gallon | T | Truck | [6 empty] | 3050 | 3050 | [19 empty] | SIDI; SV LWB; | 2 | 2 | 33 | Standard SUV 4WD |  | Derived Vehicle Specific 5-cycle Calculation Approach for city label but Modified 5-cycle Calculation Approach for Highway label | 2022-05-27 | 31350 | Y | N |  |  | N | N | Two Turbochargers | N |  | Y | Inlet and Exhaust Camshaft Phasing controlled by Engine Management System. | Y | Continuously variable inlet valve lift | [25 empty] | GDI | Spark Ignition Direct Injection | N | N | N | 0W30 | Y | Yes | New Range Rover LWB SV | [6 empty] | 23.6 |  | 4 | 4 |  | PJLXT04.4GTE | 5 | [15 empty] | 7250 | 575 | 419 | 505
2023 | Jaguar Land Rover L | Land Rover | New Range Rover LWB | JLX | 278 | 4.4 | 8 | Auto(S8) | 16 | 21 | 18 | 19.2283 | 31.6026 | 23.341 | 15.5222 | 21.3011 | 17.6807 |  | TC | Turbocharged | SA | Semi-Automatic |  | 8 | Y | N | 4 | 4-Wheel Drive | 10 |  |  | GP | Gasoline (Premium Unleaded Recommended) | MPG | miles per gallon | T | Truck | [6 empty] | 3050 | 3050 | [19 empty] | SIDI; | 2 | 2 | 33 | Standard SUV 4WD |  | Derived Vehicle Specific 5-cycle Calculation Approach for city label but Modified 5-cycle Calculation Approach for Highway label | 2022-05-27 | 31342 | Y | N |  |  | N | N | Two Turbochargers | N |  | Y | Inlet and Exhaust Camshaft Phasing controlled by Engine Management System. | Y | Continuously variable inlet valve lift | [25 empty] | GDI | Spark Ignition Direct Injection | N | N | N | 0W30 | Y | Yes | New Range Rover LWB | [6 empty] | 23.6 |  | 4 | 4 |  | PJLXT04.4GTE | 5 | [15 empty] | 7250 | 575 | 419 | 505
2023 | Jaguar Land Rover L | Land Rover | New Range Rover P360 LWB MHEV | JLX | 277 | 3 | 6 | Auto(S8) | 18 | 26 | 21 | 22.5618 | 36.5704 | 27.2609 | 18.0431 | 25.9337 | 20.9054 |  | TS | Turbocharged+Supercharged | SA | Semi-Automatic |  | 8 | Y | N | 4 | 4-Wheel Drive | 10 |  |  | GP | Gasoline (Premium Unleaded Recommended) | MPG | miles per gallon | T | Truck | [6 empty] | 2600 | 2600 | [19 empty] | SIDI; Mild Hybrid; | 2 | 2 | 33 | Standard SUV 4WD |  | Derived 5-cycle label | 2022-06-20 | 31521 | Y | N |  |  | N | N | Mechanical turbocharger and electronic supercharger. | N |  | Y | Inlet and Exhaust Camshaft Phasing controlled by Engine Management System. | N |  | Battery(s) |  | 1 | Lithium Ion |  | 48 | 8 | 370 | On-Board |  |  | Not applicable | [7 empty] | 1 | AC Induction |  | 15 |  |  | GDI | Spark Ignition Direct Injection | N | N | N | 5W20 GF4 | Y | Yes | New Range Rover P360 MHEV LWB | [6 empty] | 27.5 |  | 4 | 4 |  | PJLXT03.0HTR | 7 | [15 empty] | 5000 | 495 | 344 | 427
2023 | Jaguar Land Rover L | Land Rover | New Range Rover P360 MHEV | JLX | 271 | 3 | 6 | Auto(S8) | 18 | 26 | 21 | 22.5618 | 36.5704 | 27.2609 | 18.0431 | 25.9337 | 20.9054 |  | TS | Turbocharged+Supercharged | SA | Semi-Automatic |  | 8 | Y | N | 4 | 4-Wheel Drive | 10 |  |  | GP | Gasoline (Premium Unleaded Recommended) | MPG | miles per gallon | T | Truck | [6 empty] | 2600 | 2600 | [19 empty] | SIDI; Mild Hybrid; | 2 | 2 | 33 | Standard SUV 4WD |  | Derived 5-cycle label | 2022-06-20 | 31520 | Y | N |  |  | N | N | Mechanical turbocharger and electronic supercharger. | N |  | Y | Inlet and Exhaust Camshaft Phasing controlled by Engine Management System. | N |  | Battery(s) |  | 1 | Lithium Ion |  | 48 | 8 | 370 | On-Board |  |  | Not applicable | [7 empty] | 1 | AC Induction |  | 15 |  |  | GDI | Spark Ignition Direct Injection | N | N | N | 5W20 GF4 | Y | Yes | New Range Rover P360 MHEV | [6 empty] | 27.5 |  | 4 | 4 |  | PJLXT03.0HTR | 7 | [15 empty] | 5000 | 495 | 344 | 427
2023 | Jaguar Land Rover L | Land Rover | New Range Rover P400 LWB MHEV | JLX | 273 | 3 | 6 | Auto(S8) | 18 | 26 | 21 | 22.5618 | 36.5704 | 27.2609 | 18.0431 | 25.9337 | 20.9054 |  | TS | Turbocharged+Supercharged | SA | Semi-Automatic |  | 8 | Y | N | 4 | 4-Wheel Drive | 10 |  |  | GP | Gasoline (Premium Unleaded Recommended) | MPG | miles per gallon | T | Truck | [6 empty] | 2600 | 2600 | [19 empty] | SIDI; Mild Hybrid; | 2 | 2 | 33 | Standard SUV 4WD |  | Derived 5-cycle label | 2022-06-20 | 31523 | Y | N |  |  | N | N | Mechanical turbocharger and electronic supercharger. | N |  | Y | Inlet and Exhaust Camshaft Phasing controlled by Engine Management System. | N |  | Battery(s) |  | 1 | Lithium Ion |  | 48 | 8 | 370 | On-Board |  |  | Not applicable | [7 empty] | 1 | AC Induction |  | 15 |  |  | GDI | Spark Ignition Direct Injection | N | N | N | 5W20 GF4 | Y | Yes | New Range Rover P400 MHEV LWB | [6 empty] | 27.5 |  | 4 | 4 |  | PJLXT03.0HTR | 7 | [15 empty] | 5000 | 495 | 344 | 427
2023 | Jaguar Land Rover L | Land Rover | New Range Rover P400 MHEV | JLX | 272 | 3 | 6 | Auto(S8) | 18 | 26 | 21 | 22.5618 | 36.5704 | 27.2609 | 18.0431 | 25.9337 | 20.9054 |  | TS | Turbocharged+Supercharged | SA | Semi-Automatic |  | 8 | Y | N | 4 | 4-Wheel Drive | 10 |  |  | GP | Gasoline (Premium Unleaded Recommended) | MPG | miles per gallon | T | Truck | [6 empty] | 2600 | 2600 | [19 empty] | SIDI; Mild Hybrid; | 2 | 2 | 33 | Standard SUV 4WD |  | Derived 5-cycle label | 2022-06-20 | 31522 | Y | N |  |  | N | N | Mechanical turbocharger and electronic supercharger. | N |  | Y | Inlet and Exhaust Camshaft Phasing controlled by Engine Management System. | N |  | Battery(s) |  | 1 | Lithium Ion |  | 48 | 8 | 370 | On-Board |  |  | Not applicable | [7 empty] | 1 | AC Induction |  | 15 |  |  | GDI | Spark Ignition Direct Injection | N | N | N | 5W20 GF4 | Y | Yes | New Range Rover P400 MHEV | [6 empty] | 27.5 |  | 4 | 4 |  | PJLXT03.0HTR | 7 | [15 empty] | 5000 | 495 | 344 | 427
2023 | Jaguar Land Rover L | Land Rover | New Range Rover Sport | JLX | 433 | 4.4 | 8 | Auto(S8) | 16 | 21 | 18 | 19.3349 | 31.9035 | 23.5012 | 15.6027 | 21.1145 | 17.6795 |  | TC | Turbocharged | SA | Semi-Automatic |  | 8 | Y | N | 4 | 4-Wheel Drive | 10 |  |  | GP | Gasoline (Premium Unleaded Recommended) | MPG | miles per gallon | T | Truck | [6 empty] | 3050 | 3050 | [19 empty] | SIDI; | 2 | 2 | 33 | Standard SUV 4WD |  | Derived Vehicle Specific 5-cycle Calculation Approach for city label but Modified 5-cycle Calculation Approach for Highway label | 2022-05-27 | 31343 | Y | N |  |  | N | N | Two Turbochargers | N |  | Y | Inlet and Exhaust Camshaft Phasing controlled by Engine Management System. | Y | Continuously variable inlet valve lift | [25 empty] | GDI | Spark Ignition Direct Injection | N | N | N | 0W30 | Y | Yes | New Range Rover Sport | [6 empty] | 23.6 |  | 4 | 4 |  | PJLXT04.4GTE | 5 | [15 empty] | 7250 | 576 | 425 | 508
2023 | Jaguar Land Rover L | Land Rover | New Range Rover Sport P360 MHEV | JLX | 431 | 3 | 6 | Auto(S8) | 19 | 26 | 22 | 24.1708 | 37.0397 | 28.6501 | 19.22 | 26.1934 | 21.8361 |  | TS | Turbocharged+Supercharged | SA | Semi-Automatic |  | 8 | Y | N | 4 | 4-Wheel Drive | 10 |  |  | GP | Gasoline (Premium Unleaded Recommended) | MPG | miles per gallon | T | Truck | [6 empty] | 2500 | 2500 | [19 empty] | SIDI; Mild Hybrid; | 2 | 2 | 33 | Standard SUV 4WD |  | Derived 5-cycle label | 2022-06-20 | 31531 | Y | N |  |  | N | N | Mechanical turbocharger and electronic supercharger. | N |  | Y | Inlet and Exhaust Camshaft Phasing controlled by Engine Management System. | N |  | Battery(s) |  | 1 | Lithium Ion |  | 48 | 8 | 370 | On-Board |  |  | Not applicable | [7 empty] | 1 | AC Induction |  | 15 |  |  | GDI | Spark Ignition Direct Injection | N | N | N | 5W20 GF4 | Y | Yes | NewRange Rover Sport P360 MHEV | [6 empty] | 28.9 |  | 5 | 5 |  | PJLXT03.0HTR | 7 | [15 empty] | 4500 | 464 | 340 | 409
2023 | Jaguar Land Rover L | Land Rover | New Range Rover Sport P400 MHEV | JLX | 432 | 3 | 6 | Auto(S8) | 18 | 26 | 21 | 22.5618 | 36.5704 | 27.2609 | 18.0431 | 25.9337 | 20.9054 |  | TS | Turbocharged+Supercharged | SA | Semi-Automatic |  | 8 | Y | N | 4 | 4-Wheel Drive | 10 |  |  | GP | Gasoline (Premium Unleaded Recommended) | MPG | miles per gallon | T | Truck | [6 empty] | 2600 | 2600 | [19 empty] | SIDI; Mild Hybrid; | 2 | 2 | 33 | Standard SUV 4WD |  | Derived 5-cycle label | 2022-06-20 | 31525 | Y | N |  |  | N | N | Mechanical turbocharger and electronic supercharger. | N |  | Y | Inlet and Exhaust Camshaft Phasing controlled by Engine Management System. | N |  | Battery(s) |  | 1 | Lithium Ion |  | 48 | 8 | 370 | On-Board |  |  | Not applicable | [7 empty] | 1 | AC Induction |  | 15 |  |  | GDI | Spark Ignition Direct Injection | N | N | N | 5W20 GF4 | Y | Yes | New Range Rover SportP400 MHEV | [6 empty] | 27.5 |  | 4 | 4 |  | PJLXT03.0HTR | 7 | [15 empty] | 5000 | 495 | 344 | 427
2023 | Toyota | LEXUS | GX 460 | TYX | 11 | 4.6 | 8 | Auto(S6) | 15 | 19 | 16 | 17.9 | 26.3 | 20.9045 | 14.5136 | 19.0798 | 16.2653 |  | NA | Naturally Aspirated | SA | Semi-Automatic |  | 6 | Y | N | 4 | 4-Wheel Drive | 15 |  |  | GPR | Gasoline (Premium Unleaded Required) | MPG | miles per gallon | T | Truck | [6 empty] | 3400 | 3400 | [20 empty] | 2 | 2 | 33 | Standard SUV 4WD |  | Derived 5-cycle label | 2022-08-17 | 31751 | N | N |  |  | N | N |  | N |  | Y | Intake and exhaust | N | [26 empty] | MFI | Multipoint/sequential fuel injection | N |  | N | 0W-20 | N | No | [9 empty] | 3 | 3 |  | PTYXT04.6K6W | 3 | [15 empty] | 9000 | 607 | 463 | 542
2023 | Toyota | LEXUS | LX 600 | TYX | 122 | 3.4 | 6 | Auto(S10) | 17 | 22 | 19 | 20.6 | 30.1727 | 24.0309 | 16.5545 | 21.6948 | 18.5302 |  | TC | Turbocharged | SA | Semi-Automatic |  | 10 | Y | N | A | All Wheel Drive | 15 |  |  | GPR | Gasoline (Premium Unleaded Required) | MPG | miles per gallon | T | Truck | [6 empty] | 2900 | 2900 | [19 empty] | SIDI & PFI; | 2 | 2 | 33 | Standard SUV 4WD |  | Derived 5-cycle label | 2022-11-17 | 32404 | N | N |  |  | N | N | APPLIED TO LX 600 | N |  | Y | Intake and exhaust | N | [26 empty] | GDPI | Spark Ignition direct & ported injection |  |  | N | 0W-20 | Y | Yes | [9 empty] | 4 | 4 |  | PTYXT03.4M5W | 5 | [15 empty] | 6500 | 535 | 409 | 478
2023 | Ford Motor Company | Lincoln | AVIATOR AWD | FMX | 319 | 3 | 6 | Auto(S10) | 16 | 24 | 19 | 20.7 | 33.8 | 25.0729 | 16 | 24.1023 | 19.3258 |  | TC | Turbocharged | SA | Semi-Automatic |  | 10 | Y | N | P | Part-time 4-Wheel Drive | 85 |  |  | G | Gasoline (Regular Unleaded Recommended) | MPG | miles per gallon | T | Truck | [6 empty] | 2350 | 2350 | [19 empty] | SIDI; | 2 | 2 | 33 | Standard SUV 4WD |  | Derived 5-cycle label | 2023-02-03 | 32752 | Y | N |  |  | N | N |  | N |  | Y | Intake/Exhaust, Hydraulic Actuated VCT | N | [26 empty] | GDI | Spark Ignition Direct Injection |  |  | N | SAE 5W-30 / API SN Plus | N | No | stop-start delete | [6 empty] | 0 |  | 4 | 4 |  | PFMXT03.03U2 | 5 | [15 empty] | 3750 | 554 | 368 | 466
2023 | Ford Motor Company | Lincoln | AVIATOR AWD | FMX | 11 | 3 | 6 | Auto(S10) | 17 | 24 | 20 | 21.4 | 34.2 | 25.7342 | 17.1523 | 24.3654 | 19.7884 |  | TC | Turbocharged | SA | Semi-Automatic |  | 10 | Y | N | P | Part-time 4-Wheel Drive | 15 |  |  | G | Gasoline (Regular Unleaded Recommended) | MPG | miles per gallon | T | Truck | [6 empty] | 2200 | 2200 | [19 empty] | SIDI; Stop-Start; | 2 | 2 | 33 | Standard SUV 4WD |  | Derived 5-cycle label | 2022-07-05 | 31490 | Y | N |  |  | N | N |  | N |  | Y | Intake/Exhaust, Hydraulic Actuated VCT | N | [26 empty] | GDI | Spark Ignition Direct Injection |  |  | N | SAE 5W-30 / API SN Plus | Y | Yes | [9 empty] | 4 | 4 |  | PFMXT03.03U2 | 5 | [15 empty] | 3000 | 520 | 366 | 451
2023 | Ford Motor Company | Lincoln | NAVIGATOR 4WD | FMX | 240 | 3.5 | 6 | Auto(S10) | 15 | 21 | 17 | 18.6518 | 29.7732 | 22.4205 | 15.0855 | 21.4272 | 17.4034 |  | TC | Turbocharged | SA | Semi-Automatic |  | 10 | Y | N | P | Part-time 4-Wheel Drive | 85 |  |  | G | Gasoline (Regular Unleaded Recommended) | MPG | miles per gallon | T | Truck | [6 empty] | 2600 | 2600 | [19 empty] | SIDI; | 2 | 2 | 33 | Standard SUV 4WD |  | Derived 5-cycle label | 2022-12-05 | 32499 | N | N |  |  | N | N | Expedition | N |  | Y | TiVCT | N | [26 empty] | GDI | Spark Ignition Direct Injection |  |  | N | SAE 5W-30 ILSAC GF6 APISP | N | No | non stop-start | [8 empty] | 3 | 3 |  | PFMXT03.54HF | 6 | [15 empty] | 5000 | 588 | 414 | 510
2023 | Ford Motor Company | Lincoln | NAVIGATOR 4WD | FMX | 135 | 3.5 | 6 | Auto(S10) | 16 | 22 | 18 | 19.2 | 30.4 | 23.0158 | 15.5008 | 21.8468 | 17.8317 |  | TC | Turbocharged | SA | Semi-Automatic |  | 10 | Y | N | P | Part-time 4-Wheel Drive | 85 |  |  | G | Gasoline (Regular Unleaded Recommended) | MPG | miles per gallon | T | Truck | [6 empty] | 2450 | 2450 | [19 empty] | SIDI; | 2 | 2 | 33 | Standard SUV 4WD |  | Derived 5-cycle label | 2022-12-05 | 32496 | N | N |  |  | N | N | Expedition | N |  | Y | TiVCT | N | [26 empty] | GDI | Spark Ignition Direct Injection |  |  | N | SAE 5W-30 ILSAC GF6 APISP | Y | Yes | stop-start | [8 empty] | 4 | 4 |  | PFMXT03.54HF | 6 | [15 empty] | 4250 | 574 | 406 | 498
2023 | Maserati | MASERATI | LEVANTE GT | MAX | 41 | 3 | 6 | Auto(A8) | 16 | 22 | 18 | 19.28 | 30.07 | 22.9927 | 15.5613 | 21.626 | 17.8087 |  | TC | Turbocharged | A | Automatic |  | 8 | Y | N | A | All Wheel Drive | 10 |  |  | GPR | Gasoline (Premium Unleaded Required) | MPG | miles per gallon | T | Truck | [6 empty] | 3050 | 3050 | [19 empty] | SIDI; | 2 | 2 | 33 | Standard SUV 4WD |  | Derived 5-cycle label | 2022-06-01 | 31313 | N | N |  |  | N | N |  | N |  | Y | Variable camshaft timing for exhaust and inlet | N | [26 empty] | GDI | Spark Ignition Direct Injection | N |  | N | SAE 10W-60 | Y | Yes | [9 empty] | 4 | 4 |  | PMAXJ03.0DFI | 3 | [15 empty] | 7250 | 567 | 408 | 495
2023 | Maserati | MASERATI | LEVANTE MODENA | MAX | 40 | 3 | 6 | Auto(A8) | 16 | 22 | 18 | 19.28 | 30.07 | 22.9927 | 15.5613 | 21.626 | 17.8087 |  | TC | Turbocharged | A | Automatic |  | 8 | Y | N | A | All Wheel Drive | 10 |  |  | GPR | Gasoline (Premium Unleaded Required) | MPG | miles per gallon | T | Truck | [6 empty] | 3050 | 3050 | [19 empty] | SIDI; | 2 | 2 | 33 | Standard SUV 4WD |  | Derived 5-cycle label | 2022-06-01 | 31310 | N | N |  |  | N | N |  | N |  | Y | Variable camshaft timing for exhaust and inlet | N | [26 empty] | GDI | Spark Ignition Direct Injection | N |  | N | SAE 10W-60 | Y | Yes | [9 empty] | 4 | 4 |  | PMAXJ03.0DFI | 3 | [15 empty] | 7250 | 567 | 408 | 495
2023 | Maserati | MASERATI | LEVANTE MODENA V8 | MAX | 45 | 3.8 | 8 | Auto(A8) | 13 | 20 | 16 | 16.57 | 26.36 | 19.895 | 13.4955 | 19.5576 | 15.683 |  | TC | Turbocharged | A | Automatic |  | 8 | Y | N | A | All Wheel Drive | 10 |  |  | GPR | Gasoline (Premium Unleaded Required) | MPG | miles per gallon | T | Truck | [6 empty] | 3400 | 3400 | [19 empty] | SIDI; | 2 | 2 | 33 | Standard SUV 4WD |  | Vehicle Specific 5-cycle label | 2022-06-01 | 31312 | N | N |  |  | N | N |  | N |  | Y | Variable camshaft timing for exhaust and inlet | N | [26 empty] | GDI | Spark Ignition Direct Injection | N |  | N | SAE 5W-40 | Y | Yes | [9 empty] | 3 | 3 |  | PMAXJ03.8DFI | 1 | [15 empty] | 9000 | 654 | 449 | 562
2023 | Maserati | MASERATI | LEVANTE TROFEO | MAX | 46 | 3.8 | 8 | Auto(A8) | 13 | 20 | 16 | 16.57 | 26.36 | 19.895 | 13.4955 | 19.5576 | 15.683 |  | TC | Turbocharged | A | Automatic |  | 8 | Y | N | A | All Wheel Drive | 10 |  |  | GPR | Gasoline (Premium Unleaded Required) | MPG | miles per gallon | T | Truck | [6 empty] | 3400 | 3400 | [19 empty] | SIDI; | 2 | 2 | 33 | Standard SUV 4WD |  | Vehicle Specific 5-cycle label | 2022-06-01 | 31311 | N | N |  |  | N | N |  | N |  | Y | Variable camshaft timing for exhaust and inlet | N | [26 empty] | GDI | Spark Ignition Direct Injection | N |  | N | SAE 5W-40 | Y | Yes | [9 empty] | 3 | 3 |  | PMAXJ03.8DFI | 1 | [15 empty] | 9000 | 654 | 449 | 562
2023 | Mercedes-Benz | Mercedes-Benz | AMG G 63 | MBX | 440 | 4 | 8 | Auto(A9) | 13 | 16 | 14 | 16.1 | 21.7 | 18.2153 | 13.1325 | 15.9121 | 14.2529 |  | TC | Turbocharged | A | Automatic |  | 9 | Y | N | 4 | 4-Wheel Drive | 10 |  |  | GPR | Gasoline (Premium Unleaded Required) | MPG | miles per gallon | T | Truck | [6 empty] | 3900 | 3900 | [19 empty] | SIDI; | 2 | 2 | 33 | Standard SUV 4WD |  | Derived 5-cycle label | 2023-02-10 | 32730 |  | N |  |  | N | N |  | Y | AMG G 63 | Y | ALLOWS TIMING OF INTAKE AND EXHAUST VALVES TO BE CHANGED WHILE ENGINE IS IN OPERATION | N | [26 empty] | GDI | Spark Ignition Direct Injection |  |  | N | 5W40 | Y | Yes | AMG G 63 | [6 empty] | 18.3 |  | 2 | 2 |  | PMBXT04.0U2B | 3 | [15 empty] | 11500 | 674 | 555 | 621
2023 | Mercedes-Benz | Mercedes-Benz | AMG G 63 4x4 Squared | MBX | 442 | 4 | 8 | Auto(A9) | 10 | 12 | 11 | 12.1 | 16.3 | 13.687 | 10.0033 | 12.1053 | 10.8512 |  | TC | Turbocharged | A | Automatic |  | 9 | Y | N | 4 | 4-Wheel Drive | 10 |  |  | GPR | Gasoline (Premium Unleaded Required) | MPG | miles per gallon | T | Truck | [6 empty] | 5000 | 5000 | [20 empty] | 2 | 2 | 33 | Standard SUV 4WD |  | Derived 5-cycle label | 2023-02-06 | 32735 |  | N |  |  | N | N |  | N |  | Y | Allows timing of the intake / exhaust valves to be changed while the engine is in operation | N | [26 empty] | MFI | Multipoint/sequential fuel injection |  |  | N | 5W40 / 229.5 | Y | Yes | AMG G 63 Squared | [6 empty] | 13.8 |  | 1 | 1 |  | PMBXT04.0U2C | 3 | [15 empty] | 17000 | 887 | 733 | 817
2023 | Mercedes-Benz | Mercedes-Benz | AMG GLE 53 4MATIC+ | MBX | 431 | 3 | 6 | Auto(A9) | 18 | 22 | 19 | 21.9444 | 30.5 | 25.1146 | 17.5573 | 21.9137 | 19.2823 |  | OT | Other | A | Automatic |  | 9 | Y | N | A | All Wheel Drive | 10 |  |  | GPR | Gasoline (Premium Unleaded Required) | MPG | miles per gallon | T | Truck | [6 empty] | 2900 | 2900 | [19 empty] | SIDI; Mild Hybrid; | 2 | 2 | 33 | Standard SUV 4WD |  | Derived 5-cycle label | 2022-09-02 | 32114 |  | N |  |  | N | N | ENGINE: AMG GLE 453 (4WD)/ 429 HP COMBUSTION AND 21 HP ELECTRIC | N |  | Y | Allows timing of the intake / exhaust valves to be changed while the engine is in operation | Y | Camtronic on the intake camshaft with 3 cams for each cylinder: low / mid / high | Battery(s) |  | 1 | Lithium Ion |  | 48 | 20 | 80 | On-Board |  |  | Electrical Regen Brake |  | Both | N |  |  |  | ISG Engine 48V Technologie | 1 | Other | permanent magnet synchronous | 16 |  |  | GDI | Spark Ignition Direct Injection | N | N | N | 0W20 | Y | Yes | AMG GLE 53 4MATIC+ | [6 empty] | 25.3 |  | 4 | 4 |  | PMBXT03.0HY2 | 6 | [15 empty] | 6500 | 500 | 402 | 456
2023 | Mercedes-Benz | Mercedes-Benz | AMG GLE 53 4MATIC+ (coupe) | MBX | 432 | 3 | 6 | Auto(A9) | 17 | 21 | 19 | 21.2 | 29.7 | 24.3339 | 17.0031 | 21.3781 | 18.7278 |  | OT | Other | A | Automatic |  | 9 | Y | N | A | All Wheel Drive | 10 |  |  | GPR | Gasoline (Premium Unleaded Required) | MPG | miles per gallon | T | Truck | [6 empty] | 2900 | 2900 | [19 empty] | SIDI; Mild Hybrid; | 2 | 2 | 33 | Standard SUV 4WD |  | Derived 5-cycle label | 2022-09-01 | 32115 |  | N |  |  | N | N | ENGINE: AMG GLE 453 (4WD)/ 429 HP COMBUSTION AND 21 HP ELECTRIC | N |  | Y | Allows timing of the intake / exhaust valves to be changed while the engine is in operation | Y | Camtronic on the intake camshaft with 3 cams for each cylinder: low / mid / high | Battery(s) |  | 1 | Lithium Ion |  | 48 | 20 | 80 | On-Board |  |  | Electrical Regen Brake |  | Both | N |  |  |  | ISG Engine 48V Technologie | 1 | Other | permanent magnet synchronous | 16 |  |  | GDI | Spark Ignition Direct Injection | N | N | N | 0W20 | Y | Yes | AMG GLE 53 4MATIC+ (coupe) | [6 empty] | 24.5 |  | 4 | 4 |  | PMBXT03.0HY2 | 6 | [15 empty] | 6500 | 518 | 413 | 471
2023 | Mercedes-Benz | Mercedes-Benz | AMG GLE 63 S 4MATIC+ | MBX | 401 | 4 | 8 | Auto(A9) | 15 | 20 | 17 | 18.4 | 27.4 | 21.5914 | 14.8943 | 19.8273 | 16.7721 |  | TC | Turbocharged | A | Automatic |  | 9 | Y | N | A | All Wheel Drive | 10 |  |  | GPR | Gasoline (Premium Unleaded Required) | MPG | miles per gallon | T | Truck | [6 empty] | 3200 | 3200 | [19 empty] | SIDI; Mild Hybrid; | 2 | 2 | 33 | Standard SUV 4WD |  | Derived 5-cycle label | 2022-12-02 | 32551 |  | N |  |  | N | N | ENGINE: GLE &amp; GLS 63 S (AWD)/ 603 HP COMBUSTION AND 21 HP ELECTRIC MOTOR | Y | Camtronic is used to deactivate cylinder 2,3,5,8 by changing the valve lift (intake and exhaust valves) of the mentioned cylinders to 0 mm. | Y | Allows timing of the intake / exhaust valves to be changed while the engine is in operation | N |  | Battery(s) |  | 1 | Lithium Ion |  | 48 | 20 | 80 | On-Board |  |  | Electrical Regen Brake |  | Both | N |  |  |  | ISG (Integrated-Starter-Generator) Engine with 48V Technology | 1 | Other | permanent synchronous motor | 16 |  |  | GDI | Spark Ignition Direct Injection | N | N | N | 0W20 | Y | Yes | [7 empty] | 21.7 |  | 3 | 3 |  | PMBXT04.0HY2 | 5 | [15 empty] | 8000 | 596 | 446 | 528
2023 | Mercedes-Benz | Mercedes-Benz | AMG GLE 63 S 4MATIC+ (coupe) | MBX | 400 | 4 | 8 | Auto(A9) | 15 | 19 | 17 | 18.5 | 26.3 | 21.3493 | 14.9703 | 19.0798 | 16.577 |  | TC | Turbocharged | A | Automatic |  | 9 | Y | N | A | All Wheel Drive | 10 |  |  | GPR | Gasoline (Premium Unleaded Required) | MPG | miles per gallon | T | Truck |  |  | 104 | 17 |  |  | 3200 | 3200 | [19 empty] | SIDI; Mild Hybrid; | 2 | 2 | 33 | Standard SUV 4WD |  | Derived 5-cycle label | 2022-12-02 | 32550 |  | N |  |  | N | N | ENGINE: GLE &amp; GLS 63 S (AWD)/ 603 HP COMBUSTION AND 21 HP ELECTRIC MOTOR | Y | Camtronic is used to deactivate cylinder 2,3,5,8 by changing the valve lift (intake and exhaust valves) of the mentioned cylinders to 0 mm. | Y | Allows timing of the intake / exhaust valves to be changed while the engine is in operation | N |  | Battery(s) |  | 1 | Lithium Ion |  | 48 | 20 | 80 | On-Board |  |  | Electrical Regen Brake |  | Both | N |  |  |  | ISG (Integrated-Starter-Generator) Engine with 48V Technology | 1 | Other | permanent synchronous motor | 16 |  |  | GDI | Spark Ignition Direct Injection | N | N | N | 0W20 | Y | Yes | [7 empty] | 21.5 |  | 3 | 3 |  | PMBXT04.0HY2 | 5 | [15 empty] | 8000 | 592 | 465 | 535
2023 | Mercedes-Benz | Mercedes-Benz | AMG GLS 63 4MATIC+ | MBX | 403 | 4 | 8 | Auto(A9) | 14 | 19 | 16 | 17.3977 | 25.6 | 20.3287 | 14.1298 | 18.6021 | 15.8439 |  | TC | Turbocharged | A | Automatic |  | 9 | Y | N | A | All Wheel Drive | 10 |  |  | GPR | Gasoline (Premium Unleaded Required) | MPG | miles per gallon | T | Truck | [6 empty] | 3400 | 3400 | [19 empty] | SIDI; Mild Hybrid; | 2 | 2 | 33 | Standard SUV 4WD |  | Derived 5-cycle label | 2022-12-02 | 32552 |  | N |  |  | N | N | ENGINE: GLE &amp; GLS 63 S (AWD)/ 603 HP COMBUSTION AND 21 HP ELECTRIC MOTOR | Y | Camtronic is used to deactivate cylinder 2,3,5,8 by changing the valve lift (intake and exhaust valves) of the mentioned cylinders to 0 mm. | Y | Allows timing of the intake / exhaust valves to be changed while the engine is in operation | N |  | Battery(s) |  | 1 | Lithium Ion |  | 48 | 20 | 80 | On-Board |  |  | Electrical Regen Brake |  | Both | N |  |  |  | ISG (Integrated-Starter-Generator) Engine with 48V Technology | 1 | Other | permanent synchronous motor | 16 |  |  | GDI | Spark Ignition Direct Injection | N | N | N | 0W20 | Y | Yes | [7 empty] | 20.5 |  | 3 | 3 |  | PMBXT04.0HY2 | 5 | [15 empty] | 9000 | 627 | 478 | 560
2023 | Mercedes-Benz | Mercedes-Benz | G 550 | MBX | 435 | 4 | 8 | Auto(A9) | 13 | 16 | 14 | 16.1 | 22.3 | 18.4024 | 13.1325 | 16.3291 | 14.4011 |  | TC | Turbocharged | A | Automatic |  | 9 | Y | N | 4 | 4-Wheel Drive | 10 |  |  | GPR | Gasoline (Premium Unleaded Required) | MPG | miles per gallon | T | Truck | [6 empty] | 3900 | 3900 | [19 empty] | SIDI; | 2 | 2 | 33 | Standard SUV 4WD |  | Derived 5-cycle label | 2022-11-10 | 32429 |  |  |  |  | N | N |  | Y | G 550 | Y | ALLOWS TIMING OF INTAKE AND EXHAUST VALVES TO BE CHANGED WHILE ENGINE IS IN OPERATION | N | [26 empty] | GDI | Spark Ignition Direct Injection |  |  | N | 5W40 | Y | Yes | G 550 | [6 empty] | 18.5 |  | 2 | 2 |  | PMBXT04.0U2A | 3 | [15 empty] | 11500 | 677 | 544 | 617
2023 | Mercedes-Benz | Mercedes-Benz | GLE 450 4MATIC | MBX | 508 | 3 | 6 | Auto(A9) | 20 | 25 | 22 | 25.7931 | 35.7975 | 29.5035 | 20.3798 | 25.4112 | 22.3732 |  | TC | Turbocharged | A | Automatic |  | 9 | Y | N | A | All Wheel Drive | 10 |  |  | GPR | Gasoline (Premium Unleaded Required) | MPG | miles per gallon | T | Truck | [6 empty] | 2500 | 2500 | [19 empty] | SIDI; Mild Hybrid; | 2 | 2 | 33 | Standard SUV 4WD |  | Derived 5-cycle label | 2022-09-12 | 32107 |  | N |  |  | N | N | ENGINE: GLE 450 (4WD)/ 362 HP COMBUSTION AND 21 HP ELECTRIC | N |  | Y | Allows timing of the intake / exhaust valves to be changed while the engine is in operation | Y | Camtronic on the intake camshaft with 3 cams for each cylinder: low / mid / high | Battery(s) |  | 1 | Lithium Ion |  | 48 | 20 | 80 | On-Board |  |  | Electrical Regen Brake |  | Both | N |  |  |  | ISG Engine 48V Technologie Generation 1 | 1 | Other | permanent magnet synchronous | 16 |  |  | GDI | Spark Ignition Direct Injection | N | N | N | 0W20 / 225.30 | Y | Yes | GLE 450 4MATIC (GPF) | [6 empty] | 29.7 |  | 5 | 5 |  | PMBXT03.0HY1 | 6 | [15 empty] | 4500 | 433 | 347 | 394
2023 | Mercedes-Benz | Mercedes-Benz | GLE 580 4MATIC | MBX | 405 | 4 | 8 | Auto(A9) | 16 | 21 | 18 | 20.1 | 28.9 | 23.2915 | 16.1793 | 20.8405 | 17.9899 |  | TC | Turbocharged | A | Automatic |  | 9 | Y | N | A | All Wheel Drive | 10 |  |  | GPR | Gasoline (Premium Unleaded Required) | MPG | miles per gallon | T | Truck | [6 empty] | 3050 | 3050 | [19 empty] | SIDI; Mild Hybrid; | 2 | 2 | 33 | Standard SUV 4WD |  | Derived 5-cycle label | 2022-11-30 | 32631 |  | N |  |  | N | N | ENGINE: GLE/GLS 580 (4WD)/ 483 HP COMBUSTION AND 21 HP ELECTRIC MOTOR | Y | Camtronic is used to deactivate cylinder 2,3,5,8 by changing the valve lift (intake and exhaust valves) of the mentioned cylinders to 0 mm. | Y | Allows timing of the intake / exhaust valves to be changed while the engine is in operation | N |  | Battery(s) |  | 1 | Lithium Ion |  | 48 | 20 | 80 | On-Board |  |  | Electrical Regen Brake |  | Both | N |  |  |  | ISG (Integrated-Starter-Generator) Engine with 48V Technology | 1 | Other | permanent synchronous motor | 16 |  |  | GDI | Spark Ignition Direct Injection | N | N | N | 0W20 | Y | Yes | [7 empty] | 23.4 |  | 4 | 4 |  | PMBXT04.0HY1 | 5 | [15 empty] | 7250 | 547 | 424 | 492
2023 | Mercedes-Benz | Mercedes-Benz | GLS 450 4MATIC | MBX | 421 | 3 | 6 | Auto(A9) | 18 | 23 | 20 | 23.1996 | 32.4972 | 26.6279 | 18.4856 | 23.2422 | 20.3607 |  | TC | Turbocharged | A | Automatic |  | 9 | Y | N | A | All Wheel Drive | 10 |  |  | GPR | Gasoline (Premium Unleaded Required) | MPG | miles per gallon | T | Truck | [6 empty] | 2750 | 2750 | [19 empty] | SIDI; Mild Hybrid; | 2 | 2 | 33 | Standard SUV 4WD |  | Derived 5-cycle label | 2022-09-01 | 32116 |  | N |  |  | N | N | ENGINE: GLS 450 (4WD)/ 362 HP COMBUSTION AND 21 HP ELECTRIC | N |  | Y | Allows timing of the intake / exhaust valves to be changed while the engine is in operation | Y | Camtronic on the intake camshaft with 3 cams for each cylinder: low / mid / high | Battery(s) |  | 1 | Lithium Ion |  | 48 | 20 | 80 | On-Board |  |  | Electrical Regen Brake |  | Both | N |  |  |  | ISG Engine 48V Technologie | 1 | Other | permanent magnet synchronous | 16 |  |  | GDI | Spark Ignition Direct Injection | N | N | N | 0W20 | Y | Yes | GLS 450 4MATIC | [6 empty] | 26.8 |  | 4 | 4 |  | PMBXT03.0HY2 | 6 | [15 empty] | 5750 | 477 | 380 | 433
2023 | Mercedes-Benz | Mercedes-Benz | GLS 580 4MATIC | MBX | 406 | 4 | 8 | Auto(A9) | 16 | 21 | 18 | 19.6 | 29.1 | 22.9752 | 15.8028 | 20.9751 | 17.7753 |  | TC | Turbocharged | A | Automatic |  | 9 | Y | N | A | All Wheel Drive | 10 |  |  | GPR | Gasoline (Premium Unleaded Required) | MPG | miles per gallon | T | Truck | [6 empty] | 3050 | 3050 | [19 empty] | SIDI; Mild Hybrid; | 2 | 2 | 33 | Standard SUV 4WD |  | Derived 5-cycle label | 2022-11-30 | 32630 |  | N |  |  | N | N | ENGINE: GLE/GLS 580 (4WD)/ 483 HP COMBUSTION AND 21 HP ELECTRIC MOTOR | Y | Camtronic is used to deactivate cylinder 2,3,5,8 by changing the valve lift (intake and exhaust valves) of the mentioned cylinders to 0 mm. | Y | Allows timing of the intake / exhaust valves to be changed while the engine is in operation | N |  | Battery(s) |  | 1 | Lithium Ion |  | 48 | 20 | 80 | On-Board |  |  | Electrical Regen Brake |  | Both | N |  |  |  | ISG (Integrated-Starter-Generator) Engine with 48V Technology | 1 | Other | permanent synchronous motor | 16 |  |  | GDI | Spark Ignition Direct Injection | N | N | N | 0W20 | Y | Yes | [7 empty] | 23.1 |  | 4 | 4 |  | PMBXT04.0HY1 | 5 | [15 empty] | 7250 | 561 | 423 | 499
2023 | Mercedes-Benz | Mercedes-Benz | GLS 600 4MATIC Maybach | MBX | 404 | 4 | 8 | Auto(A9) | 15 | 20 | 17 | 18.2995 | 27.6996 | 21.5977 | 14.8178 | 20.0302 | 16.7831 |  | TC | Turbocharged | A | Automatic |  | 9 | Y | N | A | All Wheel Drive | 10 |  |  | GPR | Gasoline (Premium Unleaded Required) | MPG | miles per gallon | T | Truck | [6 empty] | 3200 | 3200 | [19 empty] | SIDI; Mild Hybrid; | 2 | 2 | 33 | Standard SUV 4WD |  | Derived 5-cycle label | 2022-12-02 | 32553 |  |  |  |  | N | N |  | Y | Camtronic is used to deactivate cylinder 2,3,5,8 by changing the valve lift (intake and exhaust valves) of the mentioned cylinders to 0 mm. | Y | Allows timing of the intake / exhaust valves to be changed while the engine is in operation | N |  | Battery(s) |  | 1 | Lithium Ion |  | 48 | 20 | 80 | On-Board |  |  | Electrical Regen Brake |  | Both | N |  |  |  | ISG (Integrated-Starter-Generator) Engine with 48V Technology | 1 | Other | permanent synchronous motor | 16 |  |  | GDI | Spark Ignition Direct Injection | N | N | N | 0W20 | Y | Yes | [7 empty] | 21.7 |  | 3 | 3 |  | PMBXT04.0HY2 | 5 | [15 empty] | 8000 | 598 | 443 | 528
2023 | Nissan | NISSAN | ARMADA 4WD | NSX | 289 | 5.6 | 8 | Auto(S7) | 13 | 18 | 15 | 16.6238 | 26.6935 | 20.0228 | 13 | 18 | 15 |  | NA | Naturally Aspirated | SA | Semi-Automatic |  | 7 | Y | N | 4 | 4-Wheel Drive | 10 |  |  | GP | Gasoline (Premium Unleaded Recommended) | MPG | miles per gallon | T | Truck | [6 empty] | 3650 | 3650 | [19 empty] | SIDI; MDPV; | 2 | 2 | 33 | Standard SUV 4WD |  | Derived 5-cycle label | 2022-11-18 | 32412 | N | N |  |  | N | N |  | N |  | Y | ECM controlled, oil pressure driven | Y | VVEL controlled, Motor driven | [25 empty] | GDI | Spark Ignition Direct Injection |  |  | N | SAE 0W-20 | N | No | MDPV (over CW 6000lbs) | [8 empty] | 2 | 2 |  | PNSXT05.6N9B | 3 |  |  | PNSXT05.6P9B | 5 | [11 empty] | 10250 | 685 | 495 | 594
2023 | Nissan | NISSAN | ARMADA 4WD | NSX | 283 | 5.6 | 8 | Auto(S7) | 13 | 18 | 15 | 17.2 | 27 | 20.5578 | 13 | 18 | 15 |  | NA | Naturally Aspirated | SA | Semi-Automatic |  | 7 | Y | N | 4 | 4-Wheel Drive | 10 |  |  | GP | Gasoline (Premium Unleaded Recommended) | MPG | miles per gallon | T | Truck | [6 empty] | 3650 | 3650 | [19 empty] | SIDI; | 2 | 2 | 33 | Standard SUV 4WD |  | Derived Vehicle Specific 5-cycle Calculation Approach for city label but Modified 5-cycle Calculation Approach for Highway label | 2022-11-18 | 32411 | N | N |  |  | N | N |  | N |  | Y | ECM controlled, oil pressure driven | Y | VVEL controlled, Motor driven | [25 empty] | GDI | Spark Ignition Direct Injection |  |  | N | SAE 0W-20 | N | No | LDT (CW 6000lbs or less) | [8 empty] | 2 | 2 |  | PNSXT05.6N9B | 3 |  |  | PNSXT05.6P9B | 5 | [11 empty] | 10250 | 684 | 493 | 592
2023 | Porsche | Porsche | Cayenne | PRX | 401 | 3 | 6 | Auto(S8) | 17 | 22 | 19 | 22 | 31.5 | 25.4545 | 17 | 22 | 19 |  | TC | Turbocharged | SA | Semi-Automatic |  | 8 | Y | N | A | All Wheel Drive | 10 |  |  | GPR | Gasoline (Premium Unleaded Required) | MPG | miles per gallon | T | Truck | [6 empty] | 2900 | 2900 | [19 empty] | SIDI; | 2 | 2 | 33 | Standard SUV 4WD |  | Derived 5-cycle label | 2022-07-25 | 31504 |  | N |  |  | N | N | engine for Cayenne and Cayenne Coupe TWC/MAP/DFI/WR-HO2S/HO2S/TC/2CAC | N |  | Y | VarioCam | Y | VarioCam Plus | [25 empty] | GDI | Spark Ignition Direct Injection |  |  | N | 0W40 | Y | Yes | N/A | [8 empty] | 4 | 4 |  | PPRXT03.0CV6 | 5 | [15 empty] | 6500 | 521 | 401 | 466
2023 | Porsche | Porsche | Cayenne GTS | PRX | 470 | 4 | 8 | Auto(S8) | 15 | 19 | 17 | 18.4 | 26.4 | 21.3053 | 14.8943 | 19.1479 | 16.5486 |  | TC | Turbocharged | SA | Semi-Automatic |  | 8 | Y | N | A | All Wheel Drive | 10 |  |  | GPR | Gasoline (Premium Unleaded Required) | MPG | miles per gallon | T | Truck | [6 empty] | 3200 | 3200 | [19 empty] | SIDI; | 2 | 2 | 33 | Standard SUV 4WD |  | Derived 5-cycle label | 2022-07-25 | 31506 |  | N |  |  | N | N | Engine for Cayenne GTS and Cayenne GTS Coupe 2WU-TWC/DFI/2WR-HO2S/2HO2S/2TC/2CAC | Y | Active Cylinder Control | Y | VarioCam | Y | VarioCam Plus | [25 empty] | GDI | Spark Ignition Direct Injection |  |  | N | 0W40 | Y | Yes | N/A | [8 empty] | 3 | 3 |  | PPRXT04.0CV8 | 3 | [15 empty] | 8000 | 591 | 461 | 533
2023 | Porsche | Porsche | Cayenne GTS Coupe | PRX | 471 | 4 | 8 | Auto(S8) | 15 | 19 | 17 | 19.1 | 27.8 | 22.2307 | 15.4251 | 19 | 17.2276 |  | TC | Turbocharged | SA | Semi-Automatic |  | 8 | Y | N | A | All Wheel Drive | 10 |  |  | GPR | Gasoline (Premium Unleaded Required) | MPG | miles per gallon | T | Truck | [6 empty] | 3200 | 3200 | [19 empty] | SIDI; | 2 | 2 | 33 | Standard SUV 4WD |  | Derived 5-cycle label | 2022-07-25 | 31505 |  | N |  |  | N | N | Engine for Cayenne GTS and Cayenne GTS Coupe 2WU-TWC/DFI/2WR-HO2S/2HO2S/2TC/2CAC | Y | Active Cylinder Control | Y | VarioCam | Y | VarioCam Plus | [25 empty] | GDI | Spark Ignition Direct Injection |  |  | N | 0W40 | Y | Yes | N/A | [8 empty] | 3 | 3 |  | PPRXT04.0CV8 | 3 | [15 empty] | 8000 | 574 | 464 | 525
2023 | Porsche | Porsche | Cayenne S | PRX | 410 | 2.9 | 6 | Auto(S8) | 16 | 22 | 18 | 20.9 | 30.9 | 24.4625 | 16 | 22.1807 | 18 |  | TC | Turbocharged | SA | Semi-Automatic |  | 8 | Y | N | A | All Wheel Drive | 10 |  |  | GPR | Gasoline (Premium Unleaded Required) | MPG | miles per gallon | T | Truck | [6 empty] | 3050 | 3050 | [19 empty] | SIDI; | 2 | 2 | 33 | Standard SUV 4WD |  | Derived 5-cycle label | 2022-07-25 | 31503 |  | N |  |  | N | N | engine for Cayenne S and Cayenne S Coupe 2TWC/MAP/DFI/2WR-HO2S/2HO2S/2TC/2CAC | N |  | Y | VarioCam | Y | VarioCam Plus | [25 empty] | GDI | Spark Ignition Direct Injection |  |  | N | 0W40 | Y | Yes | N/A | [8 empty] | 4 | 4 |  | PPRXT03.0CV6 | 5 | [15 empty] | 7250 | 555 | 402 | 494
2023 | Porsche | Porsche | Cayenne S Coupe | PRX | 411 | 2.9 | 6 | Auto(S8) | 16 | 21 | 18 | 20.3 | 29.2 | 23.5269 | 16.3295 | 21.0424 | 18.1598 |  | TC | Turbocharged | SA | Semi-Automatic |  | 8 | Y | N | A | All Wheel Drive | 10 |  |  | GPR | Gasoline (Premium Unleaded Required) | MPG | miles per gallon | T | Truck | [6 empty] | 3050 | 3050 | [19 empty] | SIDI; | 2 | 2 | 33 | Standard SUV 4WD |  | Derived 5-cycle label | 2022-07-25 | 31502 |  | N |  |  | N | N | engine for Cayenne S and Cayenne S Coupe 2TWC/MAP/DFI/2WR-HO2S/2HO2S/2TC/2CAC | N |  | Y | VarioCam | Y | VarioCam Plus | [25 empty] | GDI | Spark Ignition Direct Injection |  |  | N | 0W40 | Y | Yes | N/A | [8 empty] | 4 | 4 |  | PPRXT03.0CV6 | 5 | [15 empty] | 7250 | 546 | 423 | 490
2023 | Porsche | Porsche | Cayenne Turbo | PRX | 440 | 4 | 8 | Auto(S8) | 14 | 19 | 16 | 18.3 | 27.1 | 21.4317 | 14 | 19 | 16 |  | TC | Turbocharged | SA | Semi-Automatic |  | 8 | Y | N | A | All Wheel Drive | 10 |  |  | GPR | Gasoline (Premium Unleaded Required) | MPG | miles per gallon | T | Truck | [6 empty] | 3400 | 3400 | [19 empty] | SIDI; | 2 | 2 | 33 | Standard SUV 4WD |  | Derived 5-cycle label | 2022-07-25 | 31509 |  | N |  |  | N | N | Engine for Cayenne Turbo and Cayenne Turbo Coupe 2WU-TWC/DFI/2WR-HO2S/2HO2S/2TC/2CAC | Y | Active Cylinder Control | Y | VarioCam | Y | VarioCam Plus | [25 empty] | GDI | Spark Ignition Direct Injection |  |  | N | 0W40 | Y | Yes | N/A | [8 empty] | 3 | 3 |  | PPRXT04.0CV8 | 3 | [15 empty] | 9000 | 632 | 465 | 553
2023 | Porsche | Porsche | Cayenne Turbo Coupé | PRX | 451 | 4 | 8 | Auto(S8) | 15 | 20 | 17 | 18.3 | 27.1 | 21.4317 | 14.8182 | 19.6238 | 16.6534 |  | TC | Turbocharged | SA | Semi-Automatic |  | 8 | Y | N | A | All Wheel Drive | 10 |  |  | GPR | Gasoline (Premium Unleaded Required) | MPG | miles per gallon | T | Truck | [6 empty] | 3200 | 3200 | [19 empty] | SIDI; | 2 | 2 | 33 | Standard SUV 4WD |  | Derived 5-cycle label | 2022-07-25 | 31507 |  | N |  |  | N | N | Engine for Cayenne Turbo and Cayenne Turbo Coupe 2WU-TWC/DFI/2WR-HO2S/2HO2S/2TC/2CAC | Y | Active Cylinder Control | Y | VarioCam | Y | VarioCam Plus | [25 empty] | GDI | Spark Ignition Direct Injection |  |  | N | 0W40 | Y | Yes | N/A | [8 empty] | 3 | 3 |  | PPRXT04.0CV8 | 3 | [15 empty] | 8000 | 597 | 450 | 531
2023 | Porsche | Porsche | Cayenne Turbo GT | PRX | 442 | 4 | 8 | Auto(S8) | 14 | 19 | 16 | 18 | 27.3 | 21.2589 | 14 | 19 | 16 |  | TC | Turbocharged | SA | Semi-Automatic |  | 8 | Y | N | A | All Wheel Drive | 10 |  |  | GPR | Gasoline (Premium Unleaded Required) | MPG | miles per gallon | T | Truck | [6 empty] | 3400 | 3400 | [19 empty] | SIDI; | 2 | 2 | 33 | Standard SUV 4WD |  | Derived 5-cycle label | 2022-07-25 | 31508 |  | N |  |  | N | N | Engine for Cayenne Turbo GT 2WU-TWC/DFI/2WR-HO2S/2HO2S/2TC/2CAC | Y | Active Cylinder Control | Y | VarioCam | Y | VarioCam Plus | [25 empty] | GDI | Spark Ignition Direct Injection |  |  | N | 0W40 | Y | Yes | N/A | [8 empty] | 3 | 3 |  | PPRXT04.0CV8 | 3 | [15 empty] | 9000 | 634 | 468 | 555
2023 | Subaru | Subaru | ASCENT AWD | FJX | 33 | 2.4 | 4 | Auto(AV-S8) | 20 | 26 | 22 | 25.1 | 36.3 | 29.1468 | 19.8767 | 25.7386 | 22.1464 |  | TC | Turbocharged | SCV | Selectable Continuously Variable (e.g. CVT with paddles) |  | 8 | Y | N | A | All Wheel Drive | 15 |  |  | G | Gasoline (Regular Unleaded Recommended) | MPG | miles per gallon | T | Truck | [6 empty] | 2000 | 2000 | [19 empty] | SIDI; | 2 | 2 | 33 | Standard SUV 4WD |  | Derived 5-cycle label | 2022-08-11 | 31914 | N | N |  |  | N | N |  | N |  | Y | Intake and Exhaust | N | [26 empty] | GDI | Spark Ignition Direct Injection |  |  | N | ILSAC GF6 0W-20 | N | No | [9 empty] | 5 | 5 |  | PFJXT02.4SAF | 5 | [15 empty] | 2000 | 444 | 343 | 398
2023 | Subaru | Subaru | ASCENT LIMITED/TOURING/ONYX AWD | FJX | 34 | 2.4 | 4 | Auto(AV-S8) | 19 | 25 | 21 | 23.7 | 34.9 | 27.7003 | 18.8536 | 24.8246 | 21.1419 |  | TC | Turbocharged | SCV | Selectable Continuously Variable (e.g. CVT with paddles) |  | 8 | Y | N | A | All Wheel Drive | 15 |  |  | G | Gasoline (Regular Unleaded Recommended) | MPG | miles per gallon | T | Truck | [6 empty] | 2100 | 2100 | [19 empty] | SIDI; | 2 | 2 | 33 | Standard SUV 4WD |  | Derived 5-cycle label | 2022-08-11 | 31915 | Y | N |  |  | N | N |  | N |  | Y | Intake and Exhaust | N | [26 empty] | GDI | Spark Ignition Direct Injection |  |  | N | ILSAC GF6 0W-20 | N | No | [9 empty] | 4 | 4 |  | PFJXT02.4SAF | 5 | [15 empty] | 2500 | 470 | 356 | 419
2023 | Toyota | TOYOTA | 4RUNNER 4WD | TYX | 10 | 4 | 6 | Auto(S5) | 16 | 19 | 17 | 19.6 | 27.7 | 22.5699 | 15.8028 | 18.6887 | 16.9829 |  | NA | Naturally Aspirated | SA | Semi-Automatic |  | 5 | Y | N | A | All Wheel Drive | 15 |  |  | G | Gasoline (Regular Unleaded Recommended) | MPG | miles per gallon | T | Truck | [6 empty] | 2600 | 2600 | [19 empty] | Full-time 4WD; | 2 | 2 | 33 | Standard SUV 4WD |  | Derived Vehicle Specific 5-cycle Calculation Approach for city label but Modified 5-cycle Calculation Approach for Highway label | 2022-08-17 | 31750 | N | N |  |  | N | N |  | N |  | Y | Intake and exhaust | N | [26 empty] | MFI | Multipoint/sequential fuel injection |  |  | N | 0W-20 | N | No | FULL TIME 4WD | [8 empty] | 3 | 3 |  | PTYXT04.0M5S | 5 | [15 empty] | 5000 | 560 | 470 | 519
2023 | Toyota | TOYOTA | 4RUNNER 4WD | TYX | 9 | 4 | 6 | Auto(S5) | 16 | 19 | 17 | 19.6898 | 28.059 | 22.7423 | 15.8705 | 18.9368 | 17.1178 |  | NA | Naturally Aspirated | SA | Semi-Automatic |  | 5 | Y | N | P | Part-time 4-Wheel Drive | 15 |  |  | G | Gasoline (Regular Unleaded Recommended) | MPG | miles per gallon | T | Truck | [6 empty] | 2600 | 2600 | [19 empty] | Part-time 4WD; | 2 | 2 | 33 | Standard SUV 4WD |  | Derived Vehicle Specific 5-cycle Calculation Approach for city label but Modified 5-cycle Calculation Approach for Highway label | 2022-08-17 | 31749 | N | N |  |  | N | N |  | N |  | Y | Intake and exhaust | N | [26 empty] | MFI | Multipoint/sequential fuel injection |  |  | N | 0W-20 | N | No | PART TIME 4WD | [8 empty] | 3 | 3 |  | PTYXT04.0M5S | 5 | [15 empty] | 5000 | 556 | 464 | 515
2023 | Toyota | TOYOTA | HIGHLANDER HYBRID AWD | TYX | 98 | 2.5 | 4 | Auto(AV-S6) | 35 | 35 | 35 | 47.6 | 46.4 | 47.0524 | 35.1424 | 34.7889 | 34.9824 |  | NA | Naturally Aspirated | SCV | Selectable Continuously Variable (e.g. CVT with paddles) |  | 6 | N | N | A | All Wheel Drive | 15 |  |  | G | Gasoline (Regular Unleaded Recommended) | MPG | miles per gallon | T | Truck | [6 empty] | 1250 | 1250 | [19 empty] | SIDI & PFI; Hybrid; | 2 | 2 | 33 | Standard SUV 4WD |  | Vehicle Specific 5-cycle label | 2022-10-13 | 32385 | Y | N |  |  | N | N | APPLIED TO HIGHLANDER HYBRID | N |  | Y | Intake and exhaust | N |  | Battery(s) |  | 1 | NiMH |  | 288 | 6.5 | 46.4 | On-Board |  |  | Electrical Regen Brake |  | Both | N |  |  |  | "40kWatt" of Rated Motor/Generator Power is only for AWD. | 2 | Other | AC Synchronous | 40 and 134 |  |  | GDPI | Spark Ignition direct & ported injection | N | N | N | 0W-16 | Y | Yes | HYBRID | [8 empty] | 7 | 7 |  | PTYXT02.5P34 | 7 | [14 empty] | 1750 |  | 252 | 256 | 254
2023 | Toyota | TOYOTA | HIGHLANDER HYBRID AWD LTD/PLAT | TYX | 97 | 2.5 | 4 | Auto(AV-S6) | 35 | 34 | 35 | 48.2 | 47 | 47.6525 | 35.4652 | 34 | 35.0276 |  | NA | Naturally Aspirated | SCV | Selectable Continuously Variable (e.g. CVT with paddles) |  | 6 | N | N | A | All Wheel Drive | 15 |  |  | G | Gasoline (Regular Unleaded Recommended) | MPG | miles per gallon | T | Truck | [6 empty] | 1250 | 1250 | [19 empty] | SIDI & PFI; Hybrid; | 2 | 2 | 33 | Standard SUV 4WD |  | Vehicle Specific 5-cycle label | 2022-10-13 | 32384 | Y | N |  |  | N | N | APPLIED TO HIGHLANDER HYBRID | N |  | Y | Intake and exhaust | N |  | Battery(s) |  | 1 | NiMH |  | 288 | 6.5 | 46.4 | On-Board |  |  | Electrical Regen Brake |  | Both | N |  |  |  | "40kWatt" of Rated Motor/Generator Power is only for AWD. | 2 | Other | AC Synchronous | 40 and 134 |  |  | GDPI | Spark Ignition direct & ported injection | N | N | N | 0W-16 | Y | Yes | HYBRID | [8 empty] | 7 | 7 |  | PTYXT02.5P34 | 7 | [14 empty] | 1750 |  | 248 | 259 | 253
2023 | Toyota | TOYOTA | SEQUOIA 4WD | TYX | 21 | 3.4 | 6 | Auto(S10) | 19 | 22 | 20 | 23.7491 | 31.1 | 26.5758 | 18.8896 | 22.3141 | 20.2909 |  | TC | Turbocharged | SA | Semi-Automatic |  | 10 | Y | N | P | Part-time 4-Wheel Drive | 15 |  |  | G | Gasoline (Regular Unleaded Recommended) | MPG | miles per gallon | T | Truck | [6 empty] | 2200 | 2200 | [19 empty] | SIDI & PFI; Hybrid; | 2 | 2 | 33 | Standard SUV 4WD |  | Derived 5-cycle label | 2022-08-10 | 31827 | N | N |  |  | N | N |  | N |  | Y | Intake and exhaust | N |  | Battery(s) |  | 1 | NiMH |  | 288 | 6.5 | 46.4 | On-Board |  |  | Electrical Regen Brake |  | Rear Wheels | N |  |  |  | Regenerative Braking Source "Both" is for TUNDRA 4WD, TUNDRA 4WD PRO and SEQUOIA 4WD. | 1 | Other | AC SYNCHRONOUS | 45 |  |  | GDPI | Spark Ignition direct & ported injection | N | N | N | 0W-20 | Y | Yes | HYBRID | [8 empty] | 4 | 4 |  | PTYXT03.4M53 | 5 | [15 empty] | 3000 | 469 | 397 | 437
2023 | Volvo | Volvo Cars of North America, LLC | XC90 B5 AWD | VVX | 242 | 2 | 4 | Auto(S8) | 22 | 28 | 25 | 28.5 | 40 | 32.7351 | 22.3233 | 28.1266 | 24.6081 |  | TC | Turbocharged | SA | Semi-Automatic |  | 8 | Y | N | A | All Wheel Drive | 10 |  |  | GPR | Gasoline (Premium Unleaded Required) | MPG | miles per gallon | T | Truck | [6 empty] | 2200 | 2200 | [19 empty] | SIDI; Mild Hybrid; | 2 | 2 | 33 | Standard SUV 4WD |  | Derived 5-cycle label | 2022-07-01 | 31545 |  | N |  |  | N | N |  | N |  | Y | Timing on both intake and exhaust side. | N |  | Battery(s) |  | 1 | Lithium Ion |  | 46 | 8 | 45.7 | On-Board |  |  | Electrical Regen Brake |  | Both | N |  |  |  |  | 1 | DC Permanent Magnet, brushless |  | 10 |  |  | GDI | Spark Ignition Direct Injection | N | N | N | 5W-30 | Y | Yes | Blank | [8 empty] | 5 | 5 |  | PVVXJ02.0U70 | 5 | [15 empty] | 3000 | 395 | 313 | 358
2023 | Volvo | Volvo Cars of North America, LLC | XC90 B6 AWD | VVX | 243 | 2 | 4 | Auto(S8) | 20 | 26 | 22 | 24.8996 | 36.6 | 29.0835 | 19.7308 | 25.9337 | 22.1106 |  | TS | Turbocharged+Supercharged | SA | Semi-Automatic |  | 8 | Y | N | A | All Wheel Drive | 10 |  |  | GPR | Gasoline (Premium Unleaded Required) | MPG | miles per gallon | T | Truck | [6 empty] | 2500 | 2500 | [19 empty] | SIDI; Mild Hybrid; | 2 | 2 | 33 | Standard SUV 4WD |  | Derived 5-cycle label | 2022-07-01 | 31548 |  | N |  |  | N | N | Mechanical Turbo and Electric supercharger | N |  | Y | Timing on both intake and exhaust side. | N |  | Battery(s) |  | 1 | Lithium Ion |  | 46 | 8 | 45.7 | On-Board |  |  | Electrical Regen Brake |  | Both | N |  |  |  |  | 1 | DC Permanent Magnet, brushless |  | 10 |  |  | GDI | Spark Ignition Direct Injection | N | N | N | 5W-30 | Y | Yes | Blank | [8 empty] | 5 | 5 |  | PVVXJ02.0S30 | 7 | [15 empty] | 4500 | 449 | 342 | 401
2023 | Porsche | Porsche | 911 Carrera T | PRX | 110 | 3 | 6 | Auto(AM-S8) | 18 | 24 | 20 | 23.5 | 33.7 | 27.2054 | 18 | 24.0365 | 20 |  | TC | Turbocharged | AMS | Automated Manual- Selectable (e.g. Automated Manual with paddles) |  | 8 | N | N | R | 2-Wheel Drive, Rear | 10 |  |  | GPR | Gasoline (Premium Unleaded Required) | MPG | miles per gallon | N | Not exempt | 70 | 5 |  |  |  |  | 2750 | 2750 | [19 empty] | SIDI; | 2 | 2 | 2 | Minicompact Cars | car | Derived 5-cycle label | 2023-02-23 | 32924 |  | N |  |  | N | N | Base models; engine code DKC | N |  | Y | VarioCam | Y | VarioCam Plus | [25 empty] | GDI | Spark Ignition Direct Injection |  |  | N | 0W40 | Y | Yes | [7 empty] | 27.4 |  | 4 | 4 |  | PPRXV03.0C92 | 5 | [15 empty] | 5750 | 491 | 369 | 442
2023 | Porsche | Porsche | 911 Carrera T | PRX | 109 | 3 | 6 | Manual(M7) | 17 | 25 | 20 | 22.1 | 35.6 | 26.6472 | 17 | 25.2823 | 20.4414 |  | TC | Turbocharged | M | Manual |  | 7 | N | N | R | 2-Wheel Drive, Rear | 10 |  |  | GPR | Gasoline (Premium Unleaded Required) | MPG | miles per gallon | N | Not exempt | 70 | 5 |  |  |  |  | 2750 | 2750 | [19 empty] | SIDI; | 2 | 2 | 2 | Minicompact Cars | car | Derived 5-cycle label | 2023-02-23 | 32923 |  | N |  |  | N | N | Base models; engine code DKC | N |  | Y | VarioCam | Y | VarioCam Plus | [25 empty] | GDI | Spark Ignition Direct Injection |  |  | N | 0W40 | Y | Yes | [7 empty] | 26.8 |  | 4 | 4 |  | PPRXV03.0C92 | 5 | [15 empty] | 5750 | 520 | 350 | 443
2023 | Mercedes-Benz | Mercedes-Benz | AMG C 43 4MATIC | MBX | 312 | 2 | 4 | Auto(A9) | 19 | 26 | 22 | 24.5491 | 36.8 | 28.8747 | 19.4752 | 26.0636 | 21.9749 |  | TC | Turbocharged | A | Automatic |  | 9 | Y | N | A | All Wheel Drive | 10 |  |  | GPR | Gasoline (Premium Unleaded Required) | MPG | miles per gallon | N | Not exempt |  |  | 93 | 12 |  |  | 2500 | 2500 | [19 empty] | SIDI; Mild Hybrid; | 2 | 2 | 4 | Compact Cars | car | Derived 5-cycle label | 2023-03-17 | 32926 |  | N |  |  | N | N | M139-20DETC (AMG C 43 4MATIC) | N |  | Y | Allows timing of the intake / exhaust valves to be changed while the engine is in operation | N |  | Battery(s) |  | 1 | Lithium Ion |  | 48 | 20 | 80 | On-Board |  |  | Electrical Regen Brake |  | Both | N |  |  |  | RSG Engine with 48V Technology | 1 | Other | permanent synchronous motor | 10 |  |  | GDI | Spark Ignition Direct Injection | N | N | N | 0W30 | Y | Yes | [7 empty] | 29.1 |  | 5 | 5 |  | PMBXV02.0HY2 | 6 | [15 empty] | 4500 | 455 | 340 | 403
2023 | General Motors | Cadillac | CT5 V AWD | GMX | 63 | 3 | 6 | Auto(S10) | 18 | 26 | 21 | 23.2 | 36.6 | 27.7763 | 18.4859 | 25.9337 | 21.2295 |  | TC | Turbocharged | SA | Semi-Automatic |  | 10 | Y | N | A | All Wheel Drive | 10 |  |  | GPR | Gasoline (Premium Unleaded Required) | MPG | miles per gallon | N | Not exempt |  |  | 99 | 11 |  |  | 2600 | 2600 | [19 empty] | SIDI; | 2 | 2 | 5 | Midsize Cars | car | Derived 5-cycle label | 2023-03-16 | 32927 | N | N |  |  | N | N |  | Y | Active Fuel Management | Y | CAM PHASER | N | [26 empty] | GDI | Spark Ignition Direct Injection |  |  | N | 5W30 | Y | Yes | [7 empty] | 28 |  | 4 | 4 |  | PGMXV03.6043 | 5 | [15 empty] | 5000 | 481 | 343 | 419
2023 | FCA US LLC | Dodge | Challenger SRT | CRX | 11 | 6.2 | 8 | Manual(M6) | 13 | 21 | 16 | 16 | 27.7 | 19.7548 | 12.9929 | 20.5813 | 15.5775 | G | SC | Supercharged | M | Manual |  | 6 | N | N | R | 2-Wheel Drive, Rear | 10 |  |  | GP | Gasoline (Premium Unleaded Recommended) | MPG | miles per gallon | N | Not exempt | 94 | 16 |  |  |  |  | 3400 | 3400 | [20 empty] | 1 | 1 | 5 | Midsize Cars | car | Vehicle Specific 5-cycle label | 2023-04-11 | 32968 | N | N |  |  | N | N |  | N |  | Y | Cam phaser | N | [26 empty] | MFI | Multipoint/sequential fuel injection |  |  | N | 0W-40 | N | No | [7 empty] | 19.9 |  | 3 | 3 |  | PCRXV06.2FP0 | 1 |  |  | PCRXV06.2CP0 | 1 | [11 empty] | 9000 | 680 | 429 | 567
2023 | FCA US LLC | Dodge | Challenger SRT Widebody | CRX | 16 | 6.2 | 8 | Manual(M6) | 13 | 21 | 16 | 16 | 27.7 | 19.7548 | 12.9929 | 20.5813 | 15.5775 | G | SC | Supercharged | M | Manual |  | 6 | N | N | R | 2-Wheel Drive, Rear | 10 |  |  | GP | Gasoline (Premium Unleaded Recommended) | MPG | miles per gallon | N | Not exempt | 94 | 16 |  |  |  |  | 3400 | 3400 | [20 empty] | 1 | 1 | 5 | Midsize Cars | car | Vehicle Specific 5-cycle label | 2023-04-11 | 32969 | N | N |  |  | N | N |  | N |  | Y | Cam phaser | N | [26 empty] | MFI | Multipoint/sequential fuel injection |  |  | N | 0W-40 | N | No | [7 empty] | 19.9 |  | 3 | 3 |  | PCRXV06.2FP0 | 1 |  |  | PCRXV06.2CP0 | 1 | [11 empty] | 9000 | 680 | 429 | 567
2023 | General Motors | Chevrolet | COLORADO 2WD | GMX | 852 | 2.7 | 4 | Auto(A8) | 18 | 23 | 20 | 22.6 | 35.1 | 26.913 | 18.0431 | 22.7298 | 19.8885 |  | TC | Turbocharged | A | Automatic |  | 8 | Y | N | R | 2-Wheel Drive, Rear | 10 |  |  | G | Gasoline (Regular Unleaded Recommended) | MPG | miles per gallon | T | Truck | [6 empty] | 2200 | 2200 | [19 empty] | SIDI; Stop-Start; | 2 | 2 | 10 | Small Pick-up Trucks 2WD |  | Derived Vehicle Specific 5-cycle Calculation Approach for city label but Modified 5-cycle Calculation Approach for Highway label | 2023-03-31 | 32961 | N | N |  |  | N | N | AFM and Stop/Start | Y | Active Fuel Management | Y | Cam Phaser | Y | High,Low,Zero(Cylinder Deactivation) | [25 empty] | GDI | Spark Ignition Direct Injection |  |  | N | 0W20 | Y | Yes | [9 empty] | 4 | 4 |  | PGMXT02.7100 | 7 | [15 empty] | 3000 | 490 | 392 | 446
2023 | General Motors | GMC | CANYON 2WD | GMX | 853 | 2.7 | 4 | Auto(A8) | 18 | 23 | 20 | 22.6 | 35.1 | 26.913 | 18.0431 | 22.7298 | 19.8885 |  | TC | Turbocharged | A | Automatic |  | 8 | Y | N | R | 2-Wheel Drive, Rear | 10 |  |  | G | Gasoline (Regular Unleaded Recommended) | MPG | miles per gallon | T | Truck | [6 empty] | 2200 | 2200 | [19 empty] | SIDI; | 2 | 2 | 10 | Small Pick-up Trucks 2WD |  | Derived Vehicle Specific 5-cycle Calculation Approach for city label but Modified 5-cycle Calculation Approach for Highway label | 2023-03-31 | 32962 | N | N |  |  | N | N | AFM and Stop/Start | Y | Active Fuel Management | Y | Cam Phaser | Y | High,Low,Zero(Cylinder Deactivation) | [25 empty] | GDI | Spark Ignition Direct Injection |  |  | N | 0W20 | Y | Yes | [9 empty] | 4 | 4 |  | PGMXT02.7100 | 7 | [15 empty] | 3000 | 490 | 392 | 446
2023 | General Motors | Chevrolet | COLORADO 4WD | GMX | 895 | 2.7 | 4 | Auto(A8) | 17 | 21 | 19 | 21.7617 | 32.1481 | 25.4638 | 17.4215 | 21.3473 | 18.9933 |  | TC | Turbocharged | A | Automatic |  | 8 | Y | N | 4 | 4-Wheel Drive | 10 |  |  | G | Gasoline (Regular Unleaded Recommended) | MPG | miles per gallon | T | Truck | [6 empty] | 2350 | 2350 | [19 empty] | SIDI; Stop-Start; | 2 | 2 | 11 | Small Pick-up Trucks 4WD |  | Derived Vehicle Specific 5-cycle Calculation Approach for city label but Modified 5-cycle Calculation Approach for Highway label | 2023-03-24 | 32938 | N | N |  |  | N | N | AFM and Stop/Start | Y | Active Fuel Management | Y | Cam Phaser | Y | High,Low,Zero(Cylinder Deactivation) | [25 empty] | GDI | Spark Ignition Direct Injection |  |  | N | 0W20 | Y | Yes | [9 empty] | 4 | 4 |  | PGMXT02.7100 | 7 | [15 empty] | 3750 | 508 | 416 | 467
2023 | General Motors | Chevrolet | COLORADO 4WD MUD TERRAIN TIRES | GMX | 894 | 2.7 | 4 | Auto(A8) | 17 | 19 | 18 | 22.4544 | 29.6843 | 25.2184 | 17 | 19.4006 | 18 |  | TC | Turbocharged | A | Automatic |  | 8 | Y | N | 4 | 4-Wheel Drive | 10 |  |  | G | Gasoline (Regular Unleaded Recommended) | MPG | miles per gallon | T | Truck | [6 empty] | 2450 | 2450 | [19 empty] | SIDI; | 2 | 2 | 11 | Small Pick-up Trucks 4WD |  | Derived Vehicle Specific 5-cycle Calculation Approach for city label but Modified 5-cycle Calculation Approach for Highway label | 2023-03-24 | 32940 | N | N |  |  | N | N | AFM and Stop/Start | Y | Active Fuel Management | Y | Cam Phaser | Y | High,Low,Zero(Cylinder Deactivation) | [25 empty] | GDI | Spark Ignition Direct Injection |  |  | N | 0W20 | Y | Yes | [9 empty] | 4 | 4 |  | PGMXT02.7100 | 7 | [15 empty] | 4250 | 523 | 458 | 494
2023 | General Motors | GMC | CANYON 4WD | GMX | 899 | 2.7 | 4 | Auto(A8) | 17 | 21 | 19 | 21.7617 | 32.1481 | 25.4638 | 17.4215 | 21.3473 | 18.9933 |  | TC | Turbocharged | A | Automatic |  | 8 | Y | N | 4 | 4-Wheel Drive | 10 |  |  | G | Gasoline (Regular Unleaded Recommended) | MPG | miles per gallon | T | Truck | [6 empty] | 2350 | 2350 | [19 empty] | SIDI; | 2 | 2 | 11 | Small Pick-up Trucks 4WD |  | Derived Vehicle Specific 5-cycle Calculation Approach for city label but Modified 5-cycle Calculation Approach for Highway label | 2023-03-24 | 32941 | N | N |  |  | N | N | AFM and Stop/Start | Y | Active Fuel Management | Y | Cam Phaser | Y | High,Low,Zero(Cylinder Deactivation) | [25 empty] | GDI | Spark Ignition Direct Injection |  |  | N | 0W20 | Y | Yes | [9 empty] | 4 | 4 |  | PGMXT02.7100 | 7 | [15 empty] | 3750 | 508 | 416 | 467
2023 | General Motors | GMC | CANYON 4WD MUD TERRAIN TIRES | GMX | 903 | 2.7 | 4 | Auto(A8) | 17 | 20 | 18 | 22.5505 | 29.9323 | 25.3655 | 17 | 19.5557 | 18 |  | TC | Turbocharged | A | Automatic |  | 8 | Y | N | 4 | 4-Wheel Drive | 10 |  |  | G | Gasoline (Regular Unleaded Recommended) | MPG | miles per gallon | T | Truck | [6 empty] | 2450 | 2450 | [19 empty] | SIDI; | 2 | 2 | 11 | Small Pick-up Trucks 4WD |  | Derived Vehicle Specific 5-cycle Calculation Approach for city label but Modified 5-cycle Calculation Approach for Highway label | 2023-03-24 | 32939 | N | N |  |  | N | N | AFM and Stop/Start | Y | Active Fuel Management | Y | Cam Phaser | Y | High,Low,Zero(Cylinder Deactivation) | [25 empty] | GDI | Spark Ignition Direct Injection |  |  | N | 0W20 | Y | Yes | [9 empty] | 4 | 4 |  | PGMXT02.7100 | 7 | [15 empty] | 4250 | 524 | 456 | 495
2023 | FCA US LLC | RAM | 1500 4X2 | CRX | 547 | 5.7 | 8 | Auto(A8) | 15 | 22 | 17 | 17.9 | 31.3499 | 22.1826 | 14.5136 | 22.4805 | 17.2673 |  | NA | Naturally Aspirated | A | Automatic |  | 8 | Y | N | R | 2-Wheel Drive, Rear | 10 |  |  | GM | Gasoline (Mid Grade Unleaded Recommended) | MPG | miles per gallon | T | Truck | [6 empty] | 3000 | 3000 | [20 empty] | 1 | 1 | 12 | Standard Pick-up Trucks 2WD |  | Derived 5-cycle label | 2023-03-20 | 32946 | N | N |  |  | N | N |  | Y | Solenoids | Y | Cam phasers | N | [26 empty] | MFI | Multipoint/sequential fuel injection |  |  | N | SAE 0W-20 | N | No | [9 empty] | 3 | 3 |  | PCRXT05.75P0 | 5 | [15 empty] | 7000 | 612 | 395 | 514
2023 | FCA US LLC | RAM | 1500 4X4 | CRX | 551 | 5.7 | 8 | Auto(A8) | 15 | 21 | 17 | 18 | 29.7 | 21.8785 | 14.5898 | 21.3781 | 17.0221 |  | NA | Naturally Aspirated | A | Automatic |  | 8 | Y | N | 4 | 4-Wheel Drive | 10 |  |  | GM | Gasoline (Mid Grade Unleaded Recommended) | MPG | miles per gallon | T | Truck | [6 empty] | 3000 | 3000 | [20 empty] | 1 | 1 | 13 | Standard Pick-up Trucks 4WD |  | Derived 5-cycle label | 2023-03-24 | 32947 | N | N |  |  | N | N |  | Y | Solenoids | Y | Cam phasers | N | [26 empty] | MFI | Multipoint/sequential fuel injection |  |  | N | SAE 0W-20 | N | No | [9 empty] | 3 | 3 |  | PCRXT05.75P0 | 5 | [15 empty] | 7000 | 611 | 415 | 523

## 23 EV
[6 empty] | (Not Confidential) | [5 empty] | T. Rojeck
PHEV
Total
Model Type Information | [8 empty] | Charge Depleting Information (Electricity Operation) | [26 empty] | Vehicle Information | [7 empty] | Ann Fuel Cost |  | Fuel 2 Information (Not Aplicable to Electric Vehicles) | [18 empty] | General Information | [8 empty] | General Electric Vehicle Information - Engine, Motor/Generator, Battery Information, etc. General Electric Vehicle Information - Engine, Motor/Generator, Battery Information, etc. | [54 empty] | FE & GHG Ratings |  |  | #1 Smog Rating Test Group |  |  |  | #2 Smog Rating Test Group |  |  |  | #3 Smog Rating Test Group |  |  |  | #4 Smog Rating Test Group |  |  |  | You Save/You Spend |  | Gasoline CO2 |  |  | PHEV | Battery Charge Time |  | Range | PHEV Composite MPG |  |  | Electric Driving Range
Model Yr | Mfr Name | Division | Carline | Verify Mfr Cd | Index (Model Type Index) | Eng Displ | # Cyl | Transmission | City FE (Guide) - Conventional Fuel | Hwy FE (Guide) - Conventional Fuel | Comb FE (Guide) - Conventional Fuel | City Unadj FE - Conventional Fuel | Hwy Unadj FE - Conventional Fuel | Comb Unadj FE - Conventional Fuel | City Unrd Adj FE - Conventional Fuel | Hwy Unrd Adj FE - Conventional Fuel | Comb Unrd Adj FE - Conventional Fuel | Guzzler? | Air Aspir Method | Air Aspiration Method Desc | Trans | Trans Desc | Trans, Other | # Gears | Trans Lockup | Trans Creeper Gear | Drive Sys | Drive Desc | Max Ethanol % - Gasoline | Max Biodiesel % | Range1 - Model Type Driving Range - Conventional Fuel | Fuel Usage - Conventional Fuel | Fuel Usage Desc - Conventional Fuel | Fuel Unit - Conventional Fuel | Fuel Unit Desc - Conventional Fuel | Gas Guzzler Exempt (Where Truck = 1975 NHTSA truck definition) | Gas Guzzler Exempt Desc (Where Truck = 1975 NHTSA truck definition) | 2Dr Pass Vol | 2Dr Lugg Vol | 4Dr Pass Vol | 4Dr Lugg Vol | Htchbk Pass Vol | Htchbk Lugg Vol | Annual Fuel1 Cost - Conventional Fuel | EPA Calculated Annual Fuel Cost - Conventional Fuel ----- Annual fuel cost error. Please revise Verify. | City2 FE (Guide) - Alternative Fuel | Hwy2 Fuel FE (Guide) - Alternative Fuel | Comb2 Fuel FE (Guide) - Alternative Fuel | City2 Unadj FE - Alternative Fuel | Hwy2 Unadj FE - Alternative Fuel | Comb2 Unadj FE - Alternative Fuel | City2 Unrd Adj FE - Alternative Fuel | Hwy2 Unrd Adj FE - Alternative Fuel | Cmb2 Unrd Adj FE - Alternative Fuel | Range2 - Alt Fuel Model Typ Driving Range - Alternative Fuel | Fuel2 Usage - Alternative Fuel | Fuel2 Usage Desc - Alternative Fuel | Fuel2 Unit - Alternative Fuel | Fuel2 Unit Desc - Alternative Fuel | Fuel2 Annual Fuel Cost - Alternative Fuel | City CO2 Rounded Adjusted - Fuel 2 | Hwy CO2 Rounded Adjusted - Fuel 2 | Comb CO2 Rounded Adjusted - Fuel 2 | Fuel2 EPA Calculated Annual Fuel Cost - Alternative Fuel | Descriptor - Model Type (40 Char or less) | Intake Valves Per Cyl | Exhaust Valves Per Cyl | Carline Class | Carline Class Desc | Car/Truck Category - Cash for Clunkers Bill. | Calc Approach Desc | Release Date (gold fill means release date is after 8/2/2012) | EPA FE Label Dataset ID | Unique Label? | Label Recalc? | Relabel | Relabel Desc | Suppressed? | Police/Emerg? | Comments - Mfr Eng Cnfg | Cyl Deact? | Cyl Deact Desc | Var Valve Timing? | Var Valve Timing Desc | Var Valve Lift? | Var Valve Lift Desc | Energy Storage Device Desc | Energy Storage Device,If Other | # Batteries | Battery Type Desc | Battery Type, If Other | Total Voltage for Battery Pack(s) | Batt Energy Capacity (Amp-hrs) | Batt Specific Energy (Watt-hr/kg) | Batt Charger Type Desc | Comments | # Capacitors | Regen Braking Type Desc | Regen Braking Type, If Other | Regen Braking Wheels Source (Front, Rear, Both) | Driver Cntrl Regen Braking? | Fuel Cell Desc | Usable H2 Fill Capacity (kg) | Fuel Cell Onboard H2 Capacity (kg) | HEV-EV Comments | # Drive Motor Gen | Motor Gen Type Desc | Motor Gen Type, If Other | Rated Motor Gen Power (kW) | Fuel Metering Type 1 Desc | Fuel Metering Type 2 Desc | Fuel Metering Sys Cd | Fuel Metering Sys Desc | Fuel Cell Vehicle (Y or N) | Off Board Charge Capable (Y or N) | Camless Valvetrain (Y or N) | Oil Viscosity | Stop/Start System (Engine Management System) Code | Stop/Start System (Engine Management System) Description | Model Type Desc (MFR entered) | Charge Depleting Calc Appr Code (PHEVs only) | Charge Depleting Calc Appr Desc (PHEVs only) | Charge Sustaining Calc Appr Code (PHEVs only) | Charge Sustaining Calc Appr Desc (PHEVs only) | EPA Calculated Annual Fuel Cost | EPA Calculated Gas Guzzler MPG | MFR Calculated Gas Guzzler MPG | EPA Calculated Gas Guzzler Indicator (Y or N) | FE Rating (1-10 rating on Label) | GHG Rating (1-10 rating on Label) | GHG 1-10 rating on Ethanol (EPA Determined) | #1 Smog Rating Test Group | #1 Mfr Smog Rating (Mfr Smog 1-10 Rating on Label for Test Group 1) | #1 EPA Smog Rating (EPA Smog 1-10 Rating on Label for Test Group 1) | SmartWay1 (EPA-derived SmartWay rating for Test Group 1) | #2 Smog Rating Test Group | #2 Mfr Smog Rating (Mfr Smog 1-10 Rating on Label for Test Group 2) | #2 EPA Smog Rating (EPA Smog 1-10 Rating on Label for Test Group 2) | SmartWay2 (EPA-derived SmartWay rating for Test Group 2) | #3 Smog Rating Test Group | #3 Mfr Smog Rating (Mfr Smog 1-10 Rating on Label for Test Group 3) | #3 EPA Smog Rating (EPA Smog 1-10 Rating on Label for Test Group 3) | SmartWay3 (EPA-derived SmartWay rating for Test Group 3) | #4 Smog Rating Test Group | #4 Mfr Smog Rating (Mfr Smog 1-10 Rating on Label for Test Group 4) | #4 EPA Smog Rating (EPA Smog 1-10 Rating on Label for Test Group 4) | SmartWay4 (EPA-derived SmartWay rating for Test Group 4) | $ You Save over 5 years (amount saved in fuel costs over 5 years - on label) | $ You Spend over 5 years (increased amount spent in fuel costs over 5 years - on label) | City CO2 Rounded Adjusted | Hwy CO2 Rounded Adjusted | Comb CO2 Rounded Adjusted (as shown on FE Label) | CO2-PHEV Composite Rounded Adjusted Combined CO2 | 240V Charge Time at 240 volts (hours) | 120V Charge time at 120 Volts (hours) | PHEV Total Driving Range (rounded to nearest 10 miles)DISTANCE | City PHEV Composite MPGe | Hwy PHEV Composite MPGe | Comb PHEV Composite MPGe | City Range (miles) | Hwy Range (miles) | Comb Range as shown on FE Label (miles)
[12 empty] | 2023 Audi e-tron GT | [16 empty] | 2023 Audi e-tron GT | [15 empty] | 2023 Audi e-tron GT | [14 empty] | 2023 Audi e-tron GT | [14 empty] | 2023 Audi e-tron GT | [15 empty] | 2023 Audi e-tron GT | [16 empty] | 2023 Audi e-tron GT | [16 empty] | 2023 Audi e-tron GT | [13 empty] | 2023 Audi e-tron GT | [14 empty] | 2023 Audi e-tron GT
2023 | Volkswagen Group of | Audi | e-tron GT | VGA | 352 | 0 |  | Auto(A2) | 81 | 83 | 82 | 113.2 | 116.3 | 114.5743 | 80.7116 | 82.9219 | 81.6915 |  |  |  | A | Automatic | EV direct drive | 2 | N | N | A | All Wheel Drive |  |  | 238 | EL | Electricity | MPG | miles per gallon | N | Not exempt |  |  | 101 | 11 |  |  | 850 | 850 | [22 empty] | 5 | Midsize Cars | car | Electric Vehicle 2-cycle label | 2022-07-22 | 31090 | Y | N |  |  | N | N | [7 empty] | Battery(s) |  | 33 | Lithium Ion |  | 723 | 129.2 | 148.3 | Off-Board |  |  | Electrical Regen Brake |  | Both | Y |  |  |  | Front Axle: 175 kW motor, Rear Axle: 320 kW motor (e-tron GT) or 335 kW motor (RS e-tron GT). Both models use the same front axle motor. | 3 | Other | 3 Phase PSM | Pending |  |  |  |  | N | Y |  |  | N | No | [9 empty] | 10 | 10 |  | PVGAV00.0NZG | 10 | [14 empty] | 3750 |  | 0 | 0 | 0 |  | 10.5
2023 | Volkswagen Group of | Audi | e-tron GT | VGA | 352 | 0 |  | Auto(A2) | 42 | 41 | 41 | 29.7878 | 28.9764 | 29.4227 | 41.7598 | 40.6467 | 41.2589 |  |  |  | A | Automatic | EV direct drive | 2 | N | N | A | All Wheel Drive |  |  | 238 | EL | Electricity | KW-HR/100Miles | kilowatt-hour per 100 miles | N | Not exempt |  |  | 101 | 11 |  |  | 850 | 850 | [22 empty] | 5 | Midsize Cars | car | Electric Vehicle 2-cycle label | 2022-07-22 | 31090 | Y | N |  |  | N | N | [7 empty] | Battery(s) |  | 33 | Lithium Ion |  | 723 | 129.2 | 148.3 | Off-Board |  |  | Electrical Regen Brake |  | Both | Y |  |  |  | Front Axle: 175 kW motor, Rear Axle: 320 kW motor (e-tron GT) or 335 kW motor (RS e-tron GT). Both models use the same front axle motor. | 3 | Other | 3 Phase PSM | Pending |  |  |  |  | N | Y |  |  | N | No | [9 empty] | 10 | 10 |  | PVGAV00.0NZG | 10 | [14 empty] | 3750 |  | 0 | 0 | 0 |  | 10.5
[12 empty] | 2023 Audi RS e-tron GT | [16 empty] | 2023 Audi RS e-tron GT | [15 empty] | 2023 Audi RS e-tron GT | [14 empty] | 2023 Audi RS e-tron GT | [14 empty] | 2023 Audi RS e-tron GT | [15 empty] | 2023 Audi RS e-tron GT | [16 empty] | 2023 Audi RS e-tron GT | [16 empty] | 2023 Audi RS e-tron GT | [13 empty] | 2023 Audi RS e-tron GT | [14 empty] | 2023 Audi RS e-tron GT
2023 | Volkswagen Group of | Audi | RS e-tron GT | VGA | 353 | 0 |  | Auto(A2) | 79 | 82 | 81 | 111.7 | 115.3 | 113.2918 | 79.4187 | 81.9783 | 80.5505 |  |  |  | A | Automatic | EV direct drive | 2 | N | N | A | All Wheel Drive |  |  | 232 | EL | Electricity | MPG | miles per gallon | N | Not exempt |  |  | 101 | 11 |  |  | 900 | 900 | [22 empty] | 5 | Midsize Cars | car | Electric Vehicle 2-cycle label | 2022-07-22 | 31091 | Y | N |  |  | N | N | [7 empty] | Battery(s) |  | 33 | Lithium Ion |  | 723 | 129.2 | 148.3 | Off-Board |  |  | Electrical Regen Brake |  | Both | Y |  |  |  | Front Axle: 175 kW motor, Rear Axle: 320 kW motor (e-tron GT) or 335 kW motor (RS e-tron GT). Both models use the same front axle motor. | 3 | Other | 3 Phase PSM | Pending |  |  |  |  | N | Y |  |  | N | No | [9 empty] | 10 | 10 |  | PVGAV00.0NZG | 10 | [14 empty] | 3500 |  | 0 | 0 | 0 |  | 10.5
2023 | Volkswagen Group of | Audi | RS e-tron GT | VGA | 353 | 0 |  | Auto(A2) | 42 | 41 | 42 | 30.1694 | 29.2303 | 29.7468 | 42.4396 | 41.1145 | 41.8433 |  |  |  | A | Automatic | EV direct drive | 2 | N | N | A | All Wheel Drive |  |  | 232 | EL | Electricity | KW-HR/100Miles | kilowatt-hour per 100 miles | N | Not exempt |  |  | 101 | 11 |  |  | 900 | 900 | [22 empty] | 5 | Midsize Cars | car | Electric Vehicle 2-cycle label | 2022-07-22 | 31091 | Y | N |  |  | N | N | [7 empty] | Battery(s) |  | 33 | Lithium Ion |  | 723 | 129.2 | 148.3 | Off-Board |  |  | Electrical Regen Brake |  | Both | Y |  |  |  | Front Axle: 175 kW motor, Rear Axle: 320 kW motor (e-tron GT) or 335 kW motor (RS e-tron GT). Both models use the same front axle motor. | 3 | Other | 3 Phase PSM | Pending |  |  |  |  | N | Y |  |  | N | No | [9 empty] | 10 | 10 |  | PVGAV00.0NZG | 10 | [14 empty] | 3500 |  | 0 | 0 | 0 |  | 10.5
[12 empty] | 2023 Audi Q4 e-tron | [16 empty] | 2023 Audi Q4 e-tron | [15 empty] | 2023 Audi Q4 e-tron | [14 empty] | 2023 Audi Q4 e-tron | [14 empty] | 2023 Audi Q4 e-tron | [15 empty] | 2023 Audi Q4 e-tron | [16 empty] | 2023 Audi Q4 e-tron | [16 empty] | 2023 Audi Q4 e-tron | [13 empty] | 2023 Audi Q4 e-tron | [14 empty] | 2023 Audi Q4 e-tron
2023 | Volkswagen Group of | Audi | Q4 e-tron | VGA | 360 | 0 |  | Auto(A1) | 112 | 94 | 103 | 159.8 | 134.4 | 147.275 | 111.86 | 94.08 | 103.0925 |  |  |  | A | Automatic |  | 1 | N | N | R | 2-Wheel Drive, Rear |  |  | 265 | EL | Electricity | MPG | kilowatt-hour per 100 miles | 4 | Vehicle can not operate on gasoline or diesel fuel | [6 empty] | 700 | 700 | [22 empty] | 30 | Small SUV 2WD |  | Electric Vehicle 2-cycle label | 2022-09-30 | 31795 | N | N |  |  | N | N | [7 empty] | Battery(s) |  | 12 | Lithium Ion |  | 352 | 234 | 166.3 | Off-Board |  |  | Electrical Regen Brake |  | Rear Wheels | Y |  |  |  |  | 1 | Other | 3 Phase PSM | Pending |  |  |  |  | N | Y |  |  | N | No | Q4 e-tron RWD | [8 empty] | 10 | 10 |  | PVGAV00.0NZ4 | 10 | [14 empty] | 4500 |  | 0 | 0 | 0 |  | 9
2023 | Volkswagen Group of | Audi | Q4 e-tron | VGA | 360 | 0 |  | Auto(A1) | 30 | 36 | 33 | 21.0971 | 25.0759 | 22.8875 | 30.1314 | 35.8259 | 32.6939 |  |  |  | A | Automatic |  | 1 | N | N | R | 2-Wheel Drive, Rear |  |  | 265 | EL | Electricity | KW-HR/100Miles | miles per gallon | 4 | Vehicle can not operate on gasoline or diesel fuel | [6 empty] | 700 | 700 | [22 empty] | 30 | Small SUV 2WD |  | Electric Vehicle 2-cycle label | 2022-09-30 | 31795 | N | N |  |  | N | N | [7 empty] | Battery(s) |  | 12 | Lithium Ion |  | 352 | 234 | 166.3 | Off-Board |  |  | Electrical Regen Brake |  | Rear Wheels | Y |  |  |  |  | 1 | Other | 3 Phase PSM | Pending |  |  |  |  | N | Y |  |  | N | No | Q4 e-tron RWD | [8 empty] | 10 | 10 |  | PVGAV00.0NZ4 | 10 | [14 empty] | 4500 |  | 0 | 0 | 0 |  | 9
[12 empty] | 2023 Audi e-tron quattro | [16 empty] | 2023 Audi e-tron quattro | [15 empty] | 2023 Audi e-tron quattro | [14 empty] | 2023 Audi e-tron quattro | [14 empty] | 2023 Audi e-tron quattro | [15 empty] | 2023 Audi e-tron quattro | [16 empty] | 2023 Audi e-tron quattro | [16 empty] | 2023 Audi e-tron quattro | [13 empty] | 2023 Audi e-tron quattro | [14 empty] | 2023 Audi e-tron quattro
2023 | Volkswagen Group of | Audi | e-tron quattro | VGA | 350 | 0 |  | Auto(A2) | 78 | 79 | 79 | 105.6 | 106.7 | 106.0922 | 78.2253 | 79.0402 | 78.5899 |  |  |  | A | Automatic |  | 2 | N | N | A | All Wheel Drive |  |  | 226 | EL | Electricity | MPG | miles per gallon | T | Truck | [6 empty] | 900 | 900 | [22 empty] | 33 | Standard SUV 4WD |  | Electric Vehicle 5-cycle label | 2022-06-10 | 31256 | Y | N |  |  | N | N | [7 empty] | Battery(s) |  | 36 | Lithium Ion |  | 397 | 240 | 134.5 | Off-Board |  |  | Electrical Regen Brake |  | Both | Y |  |  |  |  | 2 | Other | 3 Phase Asynchron Drive Motor | Pending |  |  |  |  | N | Y |  |  | N | No | [9 empty] | 10 | 10 |  | PVGAT00.0AZE | 10 | [14 empty] | 3500 |  | 0 | 0 | 0 |  | 10
2023 | Volkswagen Group of | Audi | e-tron quattro | VGA | 350 | 0 |  | Auto(A2) | 43 | 43 | 43 | 31.9116 | 31.5866 | 31.7653 | 43.0871 | 42.6429 | 42.8872 |  |  |  | A | Automatic |  | 2 | N | N | A | All Wheel Drive |  |  | 226 | EL | Electricity | KW-HR/100Miles | kilowatt-hour per 100 miles | T | Truck | [6 empty] | 900 | 900 | [22 empty] | 33 | Standard SUV 4WD |  | Electric Vehicle 5-cycle label | 2022-06-10 | 31256 | Y | N |  |  | N | N | [7 empty] | Battery(s) |  | 36 | Lithium Ion |  | 397 | 240 | 134.5 | Off-Board |  |  | Electrical Regen Brake |  | Both | Y |  |  |  |  | 2 | Other | 3 Phase Asynchron Drive Motor | Pending |  |  |  |  | N | Y |  |  | N | No | [9 empty] | 10 | 10 |  | PVGAT00.0AZE | 10 | [14 empty] | 3500 |  | 0 | 0 | 0 |  | 10
[12 empty] | 2023 Audi e-tron S (20in wheels) | [16 empty] | 2023 Audi e-tron S (20in wheels) | [15 empty] | 2023 Audi e-tron S (20in wheels) | [14 empty] | 2023 Audi e-tron S (20in wheels) | [14 empty] | 2023 Audi e-tron S (20in wheels) | [15 empty] | 2023 Audi e-tron S (20in wheels) | [16 empty] | 2023 Audi e-tron S (20in wheels) | [16 empty] | 2023 Audi e-tron S (20in wheels) | [13 empty] | 2023 Audi e-tron S (20in wheels) | [14 empty] | 2023 Audi e-tron S (20in wheels)
2023 | Volkswagen Group of | Audi | e-tron S (20in. wheels) | VGA | 354 | 0 |  | Auto(A1) | 72 | 75 | 73 | 97.7 | 100.9 | 99.1145 | 72.3957 | 74.7669 | 73.4439 |  |  |  | A | Automatic | EV direct drive | 1 | N | N | A | All Wheel Drive |  |  | 208 | EL | Electricity | MPG | miles per gallon | T | Truck | [6 empty] | 950 | 950 | [22 empty] | 33 | Standard SUV 4WD |  | Electric Vehicle 5-cycle label | 2022-06-10 | 31252 | Y | N |  |  | N | N | [7 empty] | Battery(s) |  | 36 | Lithium Ion |  | 397 | 240 | 134.5 | Off-Board |  |  | Electrical Regen Brake |  | Both | Y |  |  |  |  | 3 | Other | 3 Phase Asynchron Drive Motor | Pending |  |  |  |  | N | Y |  |  | N | No | [9 empty] | 10 | 10 |  | PVGAT00.0AZS | 10 | [14 empty] | 3250 |  | 0 | 0 | 0 |  | 10
2023 | Volkswagen Group of | Audi | e-tron S (20in. wheels) | VGA | 354 | 0 |  | Auto(A1) | 47 | 45 | 46 | 34.5051 | 33.4152 | 34.006 | 46.5566 | 45.0801 | 45.8922 |  |  |  | A | Automatic | EV direct drive | 1 | N | N | A | All Wheel Drive |  |  | 208 | EL | Electricity | KW-HR/100Miles | kilowatt-hour per 100 miles | T | Truck | [6 empty] | 950 | 950 | [22 empty] | 33 | Standard SUV 4WD |  | Electric Vehicle 5-cycle label | 2022-06-10 | 31252 | Y | N |  |  | N | N | [7 empty] | Battery(s) |  | 36 | Lithium Ion |  | 397 | 240 | 134.5 | Off-Board |  |  | Electrical Regen Brake |  | Both | Y |  |  |  |  | 3 | Other | 3 Phase Asynchron Drive Motor | Pending |  |  |  |  | N | Y |  |  | N | No | [9 empty] | 10 | 10 |  | PVGAT00.0AZS | 10 | [14 empty] | 3250 |  | 0 | 0 | 0 |  | 10
[12 empty] | 2023 Audi e-tron S (21/22 in. wheels) | [16 empty] | 2023 Audi e-tron S (21/22 in. wheels) | [15 empty] | 2023 Audi e-tron S (21/22 in. wheels) | [14 empty] | 2023 Audi e-tron S (21/22 in. wheels) | [14 empty] | 2023 Audi e-tron S (21/22 in. wheels) | [15 empty] | 2023 Audi e-tron S (21/22 in. wheels) | [16 empty] | 2023 Audi e-tron S (21/22 in. wheels) | [16 empty] | 2023 Audi e-tron S (21/22 in. wheels) | [13 empty] | 2023 Audi e-tron S (21/22 in. wheels) | [14 empty] | 2023 Audi e-tron S (21/22 in. wheels)
2023 | Volkswagen Group of | Audi | e-tron S (21/22 in. wheels) | VGA | 356 | 0 |  | Auto(A1) | 62 | 64 | 63 | 84 | 87 | 85.324 | 62.244 | 64.467 | 63.2251 |  |  |  | A | Automatic | EV direct drive | 1 | N | N | A | All Wheel Drive |  |  | 181 | EL | Electricity | MPG | miles per gallon | T | Truck | [6 empty] | 1100 | 1100 | [22 empty] | 33 | Standard SUV 4WD |  | Electric Vehicle 5-cycle label | 2022-06-10 | 31254 | Y | N |  |  | N | N | [7 empty] | Battery(s) |  | 36 | Lithium Ion |  | 397 | 240 | 134.5 | Off-Board |  |  | Electrical Regen Brake |  | Both | Y |  |  |  |  | 3 | Other | 3 Phase Asynchron Drive Motor | 138 |  |  |  |  | N | Y |  |  | N | No | [9 empty] | 9 | 10 |  | PVGAT00.0AZS | 10 | [14 empty] | 2500 |  | 0 | 0 | 0 |  | 10
2023 | Volkswagen Group of | Audi | e-tron S (21/22 in. wheels) | VGA | 356 | 0 |  | Auto(A1) | 54 | 52 | 53 | 40.1383 | 38.7472 | 39.5001 | 54.1498 | 52.2826 | 53.3095 |  |  |  | A | Automatic | EV direct drive | 1 | N | N | A | All Wheel Drive |  |  | 181 | EL | Electricity | KW-HR/100Miles | kilowatt-hour per 100 miles | T | Truck | [6 empty] | 1100 | 1100 | [22 empty] | 33 | Standard SUV 4WD |  | Electric Vehicle 5-cycle label | 2022-06-10 | 31254 | Y | N |  |  | N | N | [7 empty] | Battery(s) |  | 36 | Lithium Ion |  | 397 | 240 | 134.5 | Off-Board |  |  | Electrical Regen Brake |  | Both | Y |  |  |  |  | 3 | Other | 3 Phase Asynchron Drive Motor | 138 |  |  |  |  | N | Y |  |  | N | No | [9 empty] | 9 | 10 |  | PVGAT00.0AZS | 10 | [14 empty] | 2500 |  | 0 | 0 | 0 |  | 10
[12 empty] | 2023 Audi e-tron S Sportback (20in wheels) | [16 empty] | 2023 Audi e-tron S Sportback (20in wheels) | [15 empty] | 2023 Audi e-tron S Sportback (20in wheels) | [14 empty] | 2023 Audi e-tron S Sportback (20in wheels) | [14 empty] | 2023 Audi e-tron S Sportback (20in wheels) | [15 empty] | 2023 Audi e-tron S Sportback (20in wheels) | [16 empty] | 2023 Audi e-tron S Sportback (20in wheels) | [16 empty] | 2023 Audi e-tron S Sportback (20in wheels) | [13 empty] | 2023 Audi e-tron S Sportback (20in wheels) | [14 empty] | 2023 Audi e-tron S Sportback (20in wheels)
2023 | Volkswagen Group of | Audi | e-tron S Sportback (20 wheels) | VGA | 355 | 0 |  | Auto(A1) | 73 | 78 | 75 | 98.7 | 104.6 | 101.2705 | 73.1367 | 77.5086 | 75.0414 |  |  |  | A | Automatic | EV direct drive | 1 | N | N | A | All Wheel Drive |  |  | 212 | EL | Electricity | MPG | miles per gallon | T | Truck | [6 empty] | 950 | 950 | [22 empty] | 33 | Standard SUV 4WD |  | Electric Vehicle 5-cycle label | 2022-06-10 | 31253 | Y | N |  |  | N | N | [7 empty] | Battery(s) |  | 36 | Lithium Ion |  | 397 | 240 | 134.5 | Off-Board |  |  | Electrical Regen Brake |  | Both | Y |  |  |  |  | 3 | Other | 3 Phase Asynchron Drive Motor | Pending |  |  |  |  | N | Y |  |  | N | No | [9 empty] | 10 | 10 |  | PVGAT00.0AZS | 10 | [14 empty] | 3250 |  | 0 | 0 | 0 |  | 10
2023 | Volkswagen Group of | Audi | e-tron S Sportback (20 wheels) | VGA | 355 | 0 |  | Auto(A1) | 46 | 43 | 45 | 34.1408 | 32.2346 | 33.2559 | 46.0849 | 43.4855 | 44.9152 |  |  |  | A | Automatic | EV direct drive | 1 | N | N | A | All Wheel Drive |  |  | 212 | EL | Electricity | KW-HR/100Miles | kilowatt-hour per 100 miles | T | Truck | [6 empty] | 950 | 950 | [22 empty] | 33 | Standard SUV 4WD |  | Electric Vehicle 5-cycle label | 2022-06-10 | 31253 | Y | N |  |  | N | N | [7 empty] | Battery(s) |  | 36 | Lithium Ion |  | 397 | 240 | 134.5 | Off-Board |  |  | Electrical Regen Brake |  | Both | Y |  |  |  |  | 3 | Other | 3 Phase Asynchron Drive Motor | Pending |  |  |  |  | N | Y |  |  | N | No | [9 empty] | 10 | 10 |  | PVGAT00.0AZS | 10 | [14 empty] | 3250 |  | 0 | 0 | 0 |  | 10
[12 empty] | 2023 Audi e-tron S Sportback (21/22 wheel) | [16 empty] | 2023 Audi e-tron S Sportback (21/22 wheel) | [15 empty] | 2023 Audi e-tron S Sportback (21/22 wheel) | [14 empty] | 2023 Audi e-tron S Sportback (21/22 wheel) | [14 empty] | 2023 Audi e-tron S Sportback (21/22 wheel) | [15 empty] | 2023 Audi e-tron S Sportback (21/22 wheel) | [16 empty] | 2023 Audi e-tron S Sportback (21/22 wheel) | [16 empty] | 2023 Audi e-tron S Sportback (21/22 wheel) | [13 empty] | 2023 Audi e-tron S Sportback (21/22 wheel) | [14 empty] | 2023 Audi e-tron S Sportback (21/22 wheel)
2023 | Volkswagen Group of | Audi | e-tron S Sportback (21/22 wheel) | VGA | 357 | 0 |  | Auto(A1) | 64 | 66 | 65 | 85.8 | 89.3 | 87.3404 | 63.5778 | 66.1713 | 64.7193 |  |  |  | A | Automatic | EV direct drive | 1 | N | N | A | All Wheel Drive |  |  | 185 | EL | Electricity | MPG | miles per gallon | T | Truck | [6 empty] | 1100 | 1100 | [22 empty] | 33 | Standard SUV 4WD |  | Electric Vehicle 5-cycle label | 2022-06-10 | 31255 | Y | N |  |  | N | N | [7 empty] | Battery(s) |  | 36 | Lithium Ion |  | 397 | 240 | 134.5 | Off-Board |  |  | Electrical Regen Brake |  | Both | Y |  |  |  |  | 3 | Other | 3 Phase Asynchron Drive Motor | 138 |  |  |  |  | N | Y |  |  | N | No | [9 empty] | 9 | 10 |  | PVGAT00.0AZS | 10 | [14 empty] | 2500 |  | 0 | 0 | 0 |  | 10
2023 | Volkswagen Group of | Audi | e-tron S Sportback (21/22 wheel) | VGA | 357 | 0 |  | Auto(A1) | 53 | 51 | 52 | 39.2807 | 37.7393 | 38.5718 | 53.0138 | 50.936 | 52.0787 |  |  |  | A | Automatic | EV direct drive | 1 | N | N | A | All Wheel Drive |  |  | 185 | EL | Electricity | KW-HR/100Miles | kilowatt-hour per 100 miles | T | Truck | [6 empty] | 1100 | 1100 | [22 empty] | 33 | Standard SUV 4WD |  | Electric Vehicle 5-cycle label | 2022-06-10 | 31255 | Y | N |  |  | N | N | [7 empty] | Battery(s) |  | 36 | Lithium Ion |  | 397 | 240 | 134.5 | Off-Board |  |  | Electrical Regen Brake |  | Both | Y |  |  |  |  | 3 | Other | 3 Phase Asynchron Drive Motor | 157 |  |  |  |  | N | Y |  |  | N | No | [9 empty] | 9 | 10 |  | PVGAT00.0AZS | 10 | [14 empty] | 2500 |  | 0 | 0 | 0 |  | 10
[12 empty] | 2023 Audi e-tron Sportback quattro | [16 empty] | 2023 Audi e-tron Sportback quattro | [15 empty] | 2023 Audi e-tron Sportback quattro | [14 empty] | 2023 Audi e-tron Sportback quattro | [14 empty] | 2023 Audi e-tron Sportback quattro | [15 empty] | 2023 Audi e-tron Sportback quattro | [16 empty] | 2023 Audi e-tron Sportback quattro | [16 empty] | 2023 Audi e-tron Sportback quattro | [13 empty] | 2023 Audi e-tron Sportback quattro | [14 empty] | 2023 Audi e-tron Sportback quattro
2023 | Volkswagen Group of | Audi | e-tron Sportback quattro | VGA | 351 | 0 |  | Auto(A2) | 77 | 80 | 78 | 103.5 | 107.8 | 105.3918 | 76.6697 | 79.855 | 78.0711 |  |  |  | A | Automatic |  | 2 | N | N | A | All Wheel Drive |  |  | 225 | EL | Electricity | MPG | miles per gallon | T | Truck | [6 empty] | 900 | 900 | [22 empty] | 33 | Standard SUV 4WD |  | Electric Vehicle 5-cycle label | 2022-06-10 | 31259 | Y | N |  |  | N | N | [7 empty] | Battery(s) |  | 36 | Lithium Ion |  | 397 | 240 | 134.5 | Off-Board |  |  | Electrical Regen Brake |  | Both | Y |  |  |  |  | 2 | Other | 3 Phase Asynchron Drive Motor | Pending |  |  |  |  | N | Y |  |  | N | No | [9 empty] | 10 | 10 |  | PVGAT00.0AZE | 10 | [14 empty] | 3500 |  | 0 | 0 | 0 |  | 10
2023 | Volkswagen Group of | Audi | e-tron Sportback quattro | VGA | 351 | 0 |  | Auto(A2) | 44 | 42 | 43 | 32.5546 | 31.2739 | 31.9783 | 43.9613 | 42.2077 | 43.1722 |  |  |  | A | Automatic |  | 2 | N | N | A | All Wheel Drive |  |  | 225 | EL | Electricity | KW-HR/100Miles | kilowatt-hour per 100 miles | T | Truck | [6 empty] | 900 | 900 | [22 empty] | 33 | Standard SUV 4WD |  | Electric Vehicle 5-cycle label | 2022-06-10 | 31259 | Y | N |  |  | N | N | [7 empty] | Battery(s) |  | 36 | Lithium Ion |  | 397 | 240 | 134.5 | Off-Board |  |  | Electrical Regen Brake |  | Both | Y |  |  |  |  | 2 | Other | 3 Phase Asynchron Drive Motor | Pending |  |  |  |  | N | Y |  |  | N | No | [9 empty] | 10 | 10 |  | PVGAT00.0AZE | 10 | [14 empty] | 3500 |  | 0 | 0 | 0 |  | 10
[12 empty] | 2023 Audi Q4 e-tron quattro | [16 empty] | 2023 Audi Q4 e-tron quattro | [15 empty] | 2023 Audi Q4 e-tron quattro | [14 empty] | 2023 Audi Q4 e-tron quattro | [14 empty] | 2023 Audi Q4 e-tron quattro | [15 empty] | 2023 Audi Q4 e-tron quattro | [16 empty] | 2023 Audi Q4 e-tron quattro | [16 empty] | 2023 Audi Q4 e-tron quattro | [13 empty] | 2023 Audi Q4 e-tron quattro | [14 empty] | 2023 Audi Q4 e-tron quattro
2023 | Volkswagen Group of | Audi | Q4 e-tron quattro | VGA | 358 | 0 |  | Auto(A1) | 97 | 87 | 93 | 139.1 | 124.8 | 132.2793 | 97.37 | 87.36 | 92.5955 |  |  |  | A | Automatic | EV direct drive | 1 | N | N | A | All Wheel Drive |  |  | 236 | EL | Electricity | MPG | miles per gallon | 4 | Vehicle can not operate on gasoline or diesel fuel | [6 empty] | 750 | 750 | [22 empty] | 33 | Standard SUV 4WD |  | Electric Vehicle 2-cycle label | 2022-09-30 | 31796 | N | N |  |  | N | N | [7 empty] | Battery(s) |  | 12 | Lithium Ion |  | 352 | 234 | 166.3 | Off-Board |  |  | Electrical Regen Brake |  | Both | Y |  |  |  | Front Motor EBRA, Rear Motor EBJA. Total combined power rating : 220Kw. | 2 | Other | 3 Phase PSM | Pending |  |  |  |  | N | Y |  |  | N | No | [9 empty] | 10 | 10 |  | PVGAT00.0NZ5 | 10 | [14 empty] | 4250 |  | 0 | 0 | 0 |  | 9
2023 | Volkswagen Group of | Audi | Q4 e-tron quattro | VGA | 358 | 0 |  | Auto(A1) | 35 | 39 | 36 | 24.2339 | 27.0116 | 25.4838 | 34.6154 | 38.5817 | 36.4003 |  |  |  | A | Automatic | EV direct drive | 1 | N | N | A | All Wheel Drive |  |  | 236 | EL | Electricity | KW-HR/100Miles | kilowatt-hour per 100 miles | 4 | Vehicle can not operate on gasoline or diesel fuel | [6 empty] | 750 | 750 | [22 empty] | 33 | Standard SUV 4WD |  | Electric Vehicle 2-cycle label | 2022-09-30 | 31796 | N | N |  |  | N | N | [7 empty] | Battery(s) |  | 12 | Lithium Ion |  | 352 | 234 | 166.3 | Off-Board |  |  | Electrical Regen Brake |  | Both | Y |  |  |  | Front Motor EBRA, Rear Motor EBJA. Total combined power rating : 220Kw. | 2 | Other | 3 Phase Asynchron Drive Motor | Pending |  |  |  |  | N | Y |  |  | N | No | [9 empty] | 10 | 10 |  | PVGAT00.0NZ5 | 10 | [14 empty] | 4250 |  | 0 | 0 | 0 |  | 9
[12 empty] | 2023 Audi Q4 e-tron Sportback | [16 empty] | 2023 Audi Q4 e-tron Sportback | [15 empty] | 2023 Audi Q4 e-tron Sportback | [14 empty] | 2023 Audi Q4 e-tron Sportback | [14 empty] | 2023 Audi Q4 e-tron Sportback | [15 empty] | 2023 Audi Q4 e-tron Sportback | [16 empty] | 2023 Audi Q4 e-tron Sportback | [16 empty] | 2023 Audi Q4 e-tron Sportback | [13 empty] | 2023 Audi Q4 e-tron Sportback | [14 empty] | 2023 Audi Q4 e-tron Sportback
2023 | Volkswagen Group of | Audi | Q4 e-tron Sportback | VGA | 359 | 0 |  | Auto(A1) | 100 | 89 | 95 | 142.5 | 127.7 | 135.4365 | 99.75 | 89.39 | 94.8056 |  |  |  | A | Automatic | EV direct drive | 1 | N | N | A | All Wheel Drive |  |  | 242 | EL | Electricity | MPG | miles per gallon | 4 | Vehicle can not operate on gasoline or diesel fuel | [6 empty] | 750 | 750 | [22 empty] | 33 | Standard SUV 4WD |  | Electric Vehicle 2-cycle label | 2022-09-30 | 31797 | Y | N |  |  | N | N | [7 empty] | Battery(s) |  | 12 | Lithium Ion |  | 352 | 234 | 166.3 | Off-Board |  |  | Electrical Regen Brake |  | Both | Y |  |  |  | Front Motor EBRA, Rear Motor EBJA. Total combined power rating : 220Kw. | 2 | Other | 3 Phase PSM | Pending |  |  |  |  | N | Y |  |  | N | No | [9 empty] | 10 | 10 |  | PVGAT00.0NZ5 | 10 | [14 empty] | 4250 |  | 0 | 0 | 0 |  | 9
2023 | Volkswagen Group of | Audi | Q4 e-tron Sportback | VGA | 359 | 0 |  | Auto(A1) | 34 | 38 | 36 | 23.6504 | 26.3991 | 24.8873 | 33.7895 | 37.7056 | 35.5517 |  |  |  | A | Automatic | EV direct drive | 1 | N | N | A | All Wheel Drive |  |  | 242 | EL | Electricity | KW-HR/100Miles | kilowatt-hour per 100 miles | 4 | Vehicle can not operate on gasoline or diesel fuel | [6 empty] | 750 | 750 | [22 empty] | 33 | Standard SUV 4WD |  | Electric Vehicle 2-cycle label | 2022-09-30 | 31797 | Y | N |  |  | N | N | [7 empty] | Battery(s) |  | 12 | Lithium Ion |  | 352 | 234 | 166.3 | Off-Board |  |  | Electrical Regen Brake |  | Both | Y |  |  |  | Front Motor EBRA, Rear Motor EBJA. Total combined power rating : 220Kw. | 2 | Other | 3 Phase PSM | Pending |  |  |  |  | N | Y |  |  | N | No | [9 empty] | 10 | 10 |  | PVGAT00.0NZ5 | 10 | [14 empty] | 4250 |  | 0 | 0 | 0 |  | 9
[12 empty] | 2023 BMW i4 M50 Gran Coupe (19'' Wheels) | [16 empty] | 2023 BMW i4 M50 Gran Coupe (19'' Wheels) | [15 empty] | 2023 BMW i4 M50 Gran Coupe (19'' Wheels) | [14 empty] | 2023 BMW i4 M50 Gran Coupe (19'' Wheels) | [14 empty] | 2023 BMW i4 M50 Gran Coupe (19'' Wheels) | [15 empty] | 2023 BMW i4 M50 Gran Coupe (19'' Wheels) | [16 empty] | 2023 BMW i4 M50 Gran Coupe (19'' Wheels) | [16 empty] | 2023 BMW i4 M50 Gran Coupe (19'' Wheels) | [13 empty] | 2023 BMW i4 M50 Gran Coupe (19'' Wheels) | [14 empty] | 2023 BMW i4 M50 Gran Coupe (19'' Wheels)
2023 | BMW | BMW | i4 M50 Gran Coupe (19'' Wheels) | BMX | 450 | 0 |  | Auto(A1) | 94 | 98 | 96 | 126.1 | 131.4 | 128.4 | 93.9483 | 97.8969 | 95.685 |  |  |  | A | Automatic |  | 1 | N | N | A | All Wheel Drive |  |  | 271 | EL | Electricity | MPG | miles per gallon | N | Not exempt |  |  | 90 | 10 |  |  | 750 | 750 | [22 empty] | 3 | Subcompact Cars | car | Electric Vehicle 5-cycle label | 2022-07-08 | 31664 | N | N |  |  | N | N | [7 empty] | Battery(s) |  | 7 | Lithium Ion |  | 399 | 210.6 | 149 | On-Board |  |  | Electrical Regen Brake |  | Both | Y |  |  |  | Motor/Generator Type: externally excited synchronuous machine (EESM) | 2 | Other | EESM | Pending |  |  |  |  | N | Y |  |  | N | No | [9 empty] | 10 | 10 |  | PBMXV00.0G2X | 10 | [14 empty] | 4250 |  | 0 | 0 | 0 |  | 10
2023 | BMW | BMW | i4 M50 Gran Coupe (19'' Wheels) | BMX | 450 | 0 |  | Auto(A1) | 36 | 34 | 35 | 26.7214 | 25.6534 | 26.2408 | 35.8761 | 34.4291 | 35.2249 |  |  |  | A | Automatic |  | 1 | N | N | A | All Wheel Drive |  |  | 271 | EL | Electricity | KW-HR/100Miles | kilowatt-hour per 100 miles | N | Not exempt |  |  | 90 | 10 |  |  | 750 | 750 | [22 empty] | 3 | Subcompact Cars | car | Electric Vehicle 5-cycle label | 2022-07-08 | 31664 | N | N |  |  | N | N | [7 empty] | Battery(s) |  | 7 | Lithium Ion |  | 399 | 210.6 | 149 | On-Board |  |  | Electrical Regen Brake |  | Both | Y |  |  |  | Motor/Generator Type: externally excited synchronuous machine (EESM) | 2 | Other | EESM | Pending |  |  |  |  | N | Y |  |  | N | No | [9 empty] | 10 | 10 |  | PBMXV00.0G2X | 10 | [14 empty] | 4250 |  | 0 | 0 | 0 |  | 10
[12 empty] | 2023 BMW i4 M50 Gran Coupe (20'' Wheels) | [16 empty] | 2023 BMW i4 M50 Gran Coupe (20'' Wheels) | [15 empty] | 2023 BMW i4 M50 Gran Coupe (20'' Wheels) | [14 empty] | 2023 BMW i4 M50 Gran Coupe (20'' Wheels) | [14 empty] | 2023 BMW i4 M50 Gran Coupe (20'' Wheels) | [15 empty] | 2023 BMW i4 M50 Gran Coupe (20'' Wheels) | [16 empty] | 2023 BMW i4 M50 Gran Coupe (20'' Wheels) | [16 empty] | 2023 BMW i4 M50 Gran Coupe (20'' Wheels) | [13 empty] | 2023 BMW i4 M50 Gran Coupe (20'' Wheels) | [14 empty] | 2023 BMW i4 M50 Gran Coupe (20'' Wheels)
2023 | BMW | BMW | i4 M50 Gran Coupe (20'' Wheels) | BMX | 451 | 0 |  | Auto(A1) | 79 | 80 | 80 | 106.3 | 107.7 | 106.9 | 79.1967 | 80.2397 | 79.6627 |  |  |  | A | Automatic |  | 1 | N | N | A | All Wheel Drive |  |  | 227 | EL | Electricity | MPG | miles per gallon | N | Not exempt |  |  | 90 | 10 |  |  | 900 | 900 | [22 empty] | 3 | Subcompact Cars | car | Electric Vehicle 5-cycle label | 2022-07-08 | 31665 | Y | N |  |  | N | N | [7 empty] | Battery(s) |  | 7 | Lithium Ion |  | 399 | 210.6 | 149 | On-Board |  |  | Electrical Regen Brake |  | Both | Y |  |  |  | Motor/Generator Type: externally excited synchronuous machine (EESM) | 2 | Other | EESM | Pending |  |  |  |  | N | Y |  |  | N | No | [9 empty] | 10 | 10 |  | PBMXV00.0G2X | 10 | [14 empty] | 3500 |  | 0 | 0 | 0 |  | 10
2023 | BMW | BMW | i4 M50 Gran Coupe (20'' Wheels) | BMX | 451 | 0 |  | Auto(A1) | 43 | 42 | 42 | 31.717 | 31.2977 | 31.5283 | 42.5586 | 42.0054 | 42.3096 |  |  |  | A | Automatic |  | 1 | N | N | A | All Wheel Drive |  |  | 227 | EL | Electricity | KW-HR/100Miles | kilowatt-hour per 100 miles | N | Not exempt |  |  | 90 | 10 |  |  | 900 | 900 | [22 empty] | 3 | Subcompact Cars | car | Electric Vehicle 5-cycle label | 2022-07-08 | 31665 | Y | N |  |  | N | N | [7 empty] | Battery(s) |  | 7 | Lithium Ion |  | 399 | 210.6 | 149 | On-Board |  |  | Electrical Regen Brake |  | Both | Y |  |  |  | Motor/Generator Type: externally excited synchronuous machine (EESM) | 2 | Other | EESM | Pending |  |  |  |  | N | Y |  |  | N | No | [9 empty] | 10 | 10 |  | PBMXV00.0G2X | 10 | [14 empty] | 3500 |  | 0 | 0 | 0 |  | 10
[12 empty] | 2023 BMW i4 eDrive35 Gran Coupe (18'' Wheels) | [16 empty] | 2023 BMW i4 eDrive35 Gran Coupe (18'' Wheels) | [15 empty] | 2023 BMW i4 eDrive35 Gran Coupe (18'' Wheels) | [14 empty] | 2023 BMW i4 eDrive35 Gran Coupe (18'' Wheels) | [14 empty] | 2023 BMW i4 eDrive35 Gran Coupe (18'' Wheels) | [15 empty] | 2023 BMW i4 eDrive35 Gran Coupe (18'' Wheels) | [16 empty] | 2023 BMW i4 eDrive35 Gran Coupe (18'' Wheels) | [16 empty] | 2023 BMW i4 eDrive35 Gran Coupe (18'' Wheels) | [13 empty] | 2023 BMW i4 eDrive35 Gran Coupe (18'' Wheels) | [14 empty] | 2023 BMW i4 eDrive35 Gran Coupe (18'' Wheels)
2023 | BMW | BMW | i4 eDrive35 Gran Coupe (18'' Wheels) | BMX | 430 | 0 |  | Auto(A1) | 115 | 111 | 113 | 164.3 | 158 | 161.4 | 115.01 | 110.6 | 112.9827 |  |  |  | A | Automatic |  | 1 | N | N | R | 2-Wheel Drive, Rear |  |  | 256 | EL | Electricity | MPG | miles per gallon | N | Not exempt |  |  | 90 | 10 |  |  | 650 | 650 | [22 empty] | 3 | Subcompact Cars | car | Electric Vehicle 5-cycle label | 2022-11-01 | 32302 | Y | N |  |  | N | N | [7 empty] | Battery(s) |  | 7 | Lithium Ion |  | 399 | 210.6 | 149 | On-Board |  |  | Electrical Regen Brake |  | Rear Wheels | Y |  |  |  | ''I4 eDrive 40 Gran Coupe'' Number of Battery Packs: 7, Battery Energy Capacity: 210.6 Ah, Total Voltage of Battery Pack(s): 399 V, Battery Specific Energy: 149 Wh/kg, Motor/Generator: EESM 250 kW // ''I4 eDrive 35 Gran Coupe'' Number of Battery Packs: 4, Battery Energy Capacity: 198.6 Ah, Total Voltage of Battery Pack(s): 353 V, Battery Specific Energy: 138 Wh/kg, Motor/Generator: EESM 210 kW // Motor/Generator Type: externally excited synchronuous machine (EESM) | 1 | Other | EESM | 250 |  |  |  |  | N | Y |  |  | N | No | [9 empty] | 10 | 10 |  | PBMXV00.0G2S | 10 | [14 empty] | 4750 |  | 0 | 0 | 0 |  | 8
2023 | BMW | BMW | i4 eDrive35 Gran Coupe (18'' Wheels) | BMX | 430 | 0 |  | Auto(A1) | 29 | 30 | 30 | 20.5086 | 21.3333 | 20.8797 | 29.3061 | 30.4747 | 29.832 |  |  |  | A | Automatic |  | 1 | N | N | R | 2-Wheel Drive, Rear |  |  | 256 | EL | Electricity | KW-HR/100Miles | kilowatt-hour per 100 miles | N | Not exempt |  |  | 90 | 10 |  |  | 650 | 650 | [22 empty] | 3 | Subcompact Cars | car | Electric Vehicle 5-cycle label | 2022-11-01 | 32302 | Y | N |  |  | N | N | [7 empty] | Battery(s) |  | 7 | Lithium Ion |  | 399 | 210.6 | 149 | On-Board |  |  | Electrical Regen Brake |  | Rear Wheels | Y |  |  |  | ''I4 eDrive 40 Gran Coupe'' Number of Battery Packs: 7, Battery Energy Capacity: 210.6 Ah, Total Voltage of Battery Pack(s): 399 V, Battery Specific Energy: 149 Wh/kg, Motor/Generator: EESM 250 kW // ''I4 eDrive 35 Gran Coupe'' Number of Battery Packs: 4, Battery Energy Capacity: 198.6 Ah, Total Voltage of Battery Pack(s): 353 V, Battery Specific Energy: 138 Wh/kg, Motor/Generator: EESM 210 kW // Motor/Generator Type: externally excited synchronuous machine (EESM) | 1 | Other | EESM | 250 |  |  |  |  | N | Y |  |  | N | No | [9 empty] | 10 | 10 |  | PBMXV00.0G2S | 10 | [14 empty] | 4750 |  | 0 | 0 | 0 |  | 8
[12 empty] | 2023 BMW i4 eDrive35 Gran Coupe (19'' Wheels) | [16 empty] | 2023 BMW i4 eDrive35 Gran Coupe (19'' Wheels) | [15 empty] | 2023 BMW i4 eDrive35 Gran Coupe (19'' Wheels) | [14 empty] | 2023 BMW i4 eDrive35 Gran Coupe (19'' Wheels) | [14 empty] | 2023 BMW i4 eDrive35 Gran Coupe (19'' Wheels) | [15 empty] | 2023 BMW i4 eDrive35 Gran Coupe (19'' Wheels) | [16 empty] | 2023 BMW i4 eDrive35 Gran Coupe (19'' Wheels) | [16 empty] | 2023 BMW i4 eDrive35 Gran Coupe (19'' Wheels) | [13 empty] | 2023 BMW i4 eDrive35 Gran Coupe (19'' Wheels) | [14 empty] | 2023 BMW i4 eDrive35 Gran Coupe (19'' Wheels)
2023 | BMW | BMW | i4 eDrive35 Gran Coupe (19'' Wheels) | BMX | 431 | 0 |  | Auto(A1) | 107 | 102 | 105 | 152.4 | 146 | 149.4519 | 106.68 | 102.2 | 104.6163 |  |  |  | A | Automatic |  | 1 | N | N | R | 2-Wheel Drive, Rear |  |  | 235 | EL | Electricity | MPG | miles per gallon | N | Not exempt |  |  | 90 | 10 |  |  | 700 | 700 | [22 empty] | 3 | Subcompact Cars | car | Electric Vehicle 5-cycle label | 2022-11-01 | 32303 | N | N |  |  | N | N | [7 empty] | Battery(s) |  | 7 | Lithium Ion |  | 399 | 210.6 | 149 | On-Board |  |  | Electrical Regen Brake |  | Rear Wheels | Y |  |  |  | ''I4 eDrive 40 Gran Coupe'' Number of Battery Packs: 7, Battery Energy Capacity: 210.6 Ah, Total Voltage of Battery Pack(s): 399 V, Battery Specific Energy: 149 Wh/kg, Motor/Generator: EESM 250 kW // ''I4 eDrive 35 Gran Coupe'' Number of Battery Packs: 4, Battery Energy Capacity: 198.6 Ah, Total Voltage of Battery Pack(s): 353 V, Battery Specific Energy: 138 Wh/kg, Motor/Generator: EESM 210 kW // Motor/Generator Type: externally excited synchronuous machine (EESM) | 1 | Other | EESM | 250 |  |  |  |  | N | Y |  |  | N | No | [9 empty] | 10 | 10 |  | PBMXV00.0G2S | 10 | [14 empty] | 4500 |  | 0 | 0 | 0 |  | 8
2023 | BMW | BMW | i4 eDrive35 Gran Coupe (19'' Wheels) | BMX | 431 | 0 |  | Auto(A1) | 32 | 33 | 32 | 22.1197 | 23.0831 | 22.5533 | 31.5945 | 32.9795 | 32.2177 |  |  |  | A | Automatic |  | 1 | N | N | R | 2-Wheel Drive, Rear |  |  | 235 | EL | Electricity | KW-HR/100Miles | kilowatt-hour per 100 miles | N | Not exempt |  |  | 90 | 10 |  |  | 700 | 700 | [22 empty] | 3 | Subcompact Cars | car | Electric Vehicle 5-cycle label | 2022-11-01 | 32303 | N | N |  |  | N | N | [7 empty] | Battery(s) |  | 7 | Lithium Ion |  | 399 | 210.6 | 149 | On-Board |  |  | Electrical Regen Brake |  | Rear Wheels | Y |  |  |  | ''I4 eDrive 40 Gran Coupe'' Number of Battery Packs: 7, Battery Energy Capacity: 210.6 Ah, Total Voltage of Battery Pack(s): 399 V, Battery Specific Energy: 149 Wh/kg, Motor/Generator: EESM 250 kW // ''I4 eDrive 35 Gran Coupe'' Number of Battery Packs: 4, Battery Energy Capacity: 198.6 Ah, Total Voltage of Battery Pack(s): 353 V, Battery Specific Energy: 138 Wh/kg, Motor/Generator: EESM 210 kW // Motor/Generator Type: externally excited synchronuous machine (EESM) | 1 | Other | EESM | 250 |  |  |  |  | N | Y |  |  | N | No | [9 empty] | 10 | 10 |  | PBMXV00.0G2S | 10 | [14 empty] | 4500 |  | 0 | 0 | 0 |  | 8
[12 empty] | 2023 BMW i4 eDrive 40 Gran Coupe (18'' Wheels) | [16 empty] | 2023 BMW i4 eDrive 40 Gran Coupe (18'' Wheels) | [15 empty] | 2023 BMW i4 eDrive 40 Gran Coupe (18'' Wheels) | [14 empty] | 2023 BMW i4 eDrive 40 Gran Coupe (18'' Wheels) | [14 empty] | 2023 BMW i4 eDrive 40 Gran Coupe (18'' Wheels) | [15 empty] | 2023 BMW i4 eDrive 40 Gran Coupe (18'' Wheels) | [16 empty] | 2023 BMW i4 eDrive 40 Gran Coupe (18'' Wheels) | [16 empty] | 2023 BMW i4 eDrive 40 Gran Coupe (18'' Wheels) | [13 empty] | 2023 BMW i4 eDrive 40 Gran Coupe (18'' Wheels) | [14 empty] | 2023 BMW i4 eDrive 40 Gran Coupe (18'' Wheels)
2023 | BMW | BMW | i4 eDrive40 Gran Coupe (18'' Wheels) | BMX | 440 | 0 |  | Auto(A1) | 109 | 108 | 109 | 156.3 | 154.8 | 155.6 | 109.4538 | 108.4033 | 108.9786 |  |  |  | A | Automatic |  | 1 | N | N | R | 2-Wheel Drive, Rear |  |  | 301 | EL | Electricity | MPG | miles per gallon | N | Not exempt |  |  | 90 | 10 |  |  | 650 | 650 | [22 empty] | 3 | Subcompact Cars | car | Electric Vehicle 5-cycle label | 2022-07-08 | 31657 | Y | N |  |  | N | N | [7 empty] | Battery(s) |  | 7 | Lithium Ion |  | 399 | 210.6 | 149 | On-Board |  |  | Electrical Regen Brake |  | Rear Wheels | Y |  |  |  | Motor/Generator Type: externally excited synchronuous machine (EESM) | 1 | Other | EESM | Pending |  |  |  |  | N | Y |  |  | N | No | [9 empty] | 10 | 10 |  | PBMXV00.0G2S | 10 | [14 empty] | 4750 |  | 0 | 0 | 0 |  | 10
2023 | BMW | BMW | i4 eDrive40 Gran Coupe (18'' Wheels) | BMX | 441 | 0 |  | Auto(A1) | 34 | 34 | 34 | 23.5596 | 23.9878 | 23.7523 | 33.6343 | 34.2568 | 33.9144 |  |  |  | A | Automatic |  | 1 | N | N | R | 2-Wheel Drive, Rear |  |  | 282 | EL | Electricity | KW-HR/100Miles | kilowatt-hour per 100 miles | N | Not exempt |  |  | 90 | 10 |  |  | 700 | 700 | [22 empty] | 3 | Subcompact Cars | car | Electric Vehicle 5-cycle label | 2022-07-08 | 31658 | N | N |  |  | N | N | [7 empty] | Battery(s) |  | 7 | Lithium Ion |  | 399 | 210.6 | 149 | On-Board |  |  | Electrical Regen Brake |  | Rear Wheels | Y |  |  |  | Motor/Generator Type: externally excited synchronuous machine (EESM) | 1 | Other | EESM | Pending |  |  |  |  | N | Y |  |  | N | No | [9 empty] | 10 | 10 |  | PBMXV00.0G2S | 10 | [14 empty] | 4500 |  | 0 | 0 | 0 |  | 10
[12 empty] | 2023 BMW i4 eDrive 40 Gran Coupe (19'' Wheels) | [16 empty] | 2023 BMW i4 eDrive 40 Gran Coupe (19'' Wheels) | [15 empty] | 2023 BMW i4 eDrive 40 Gran Coupe (19'' Wheels) | [14 empty] | 2023 BMW i4 eDrive 40 Gran Coupe (19'' Wheels) | [14 empty] | 2023 BMW i4 eDrive 40 Gran Coupe (19'' Wheels) | [15 empty] | 2023 BMW i4 eDrive 40 Gran Coupe (19'' Wheels) | [16 empty] | 2023 BMW i4 eDrive 40 Gran Coupe (19'' Wheels) | [16 empty] | 2023 BMW i4 eDrive 40 Gran Coupe (19'' Wheels) | [13 empty] | 2023 BMW i4 eDrive 40 Gran Coupe (19'' Wheels) | [14 empty] | 2023 BMW i4 eDrive 40 Gran Coupe (19'' Wheels)
2023 | BMW | BMW | i4 eDrive40 Gran Coupe (19'' Wheels) | BMX | 441 | 0 |  | Auto(A1) | 100 | 98 | 99 | 143.1 | 140.5 | 141.9182 | 100.2101 | 98.3893 | 99.3825 |  |  |  | A | Automatic |  | 1 | N | N | R | 2-Wheel Drive, Rear |  |  | 282 | EL | Electricity | MPG | miles per gallon | N | Not exempt |  |  | 90 | 10 |  |  | 700 | 700 | [22 empty] | 3 | Subcompact Cars | car | Electric Vehicle 5-cycle label | 2022-07-08 | 31658 | N | N |  |  | N | N | [7 empty] | Battery(s) |  | 7 | Lithium Ion |  | 399 | 210.6 | 149 | On-Board |  |  | Electrical Regen Brake |  | Rear Wheels | Y |  |  |  | ''I4 eDrive 40 Gran Coupe'' Number of Battery Packs: 7, Battery Energy Capacity: 210.6 Ah, Total Voltage of Battery Pack(s): 399 V, Battery Specific Energy: 149 Wh/kg, Motor/Generator: EESM 250 kW // ''I4 eDrive 35 Gran Coupe'' Number of Battery Packs: 4, Battery Energy Capacity: 198.6 Ah, Total Voltage of Battery Pack(s): 353 V, Battery Specific Energy: 138 Wh/kg, Motor/Generator: EESM 210 kW // Motor/Generator Type: externally excited synchronuous machine (EESM) | 1 | Other | EESM | 250 |  |  |  |  | N | Y |  |  | N | No | [9 empty] | 10 | 10 |  | PBMXV00.0G2S | 10 | [14 empty] | 4500 |  | 0 | 0 | 0 |  | 10
2023 | BMW | BMW | i4 eDrive40 Gran Coupe (19'' Wheels) | BMX | 441 | 0 |  | Auto(A1) | 34 | 34 | 34 | 23.5596 | 23.9878 | 23.7523 | 33.6343 | 34.2568 | 33.9144 |  |  |  | A | Automatic |  | 1 | N | N | R | 2-Wheel Drive, Rear |  |  | 282 | EL | Electricity | KW-HR/100Miles | kilowatt-hour per 100 miles | N | Not exempt |  |  | 90 | 10 |  |  | 700 | 700 | [22 empty] | 3 | Subcompact Cars | car | Electric Vehicle 5-cycle label | 2022-07-08 | 31658 | N | N |  |  | N | N | [7 empty] | Battery(s) |  | 7 | Lithium Ion |  | 399 | 210.6 | 149 | On-Board |  |  | Electrical Regen Brake |  | Rear Wheels | Y |  |  |  | ''I4 eDrive 40 Gran Coupe'' Number of Battery Packs: 7, Battery Energy Capacity: 210.6 Ah, Total Voltage of Battery Pack(s): 399 V, Battery Specific Energy: 149 Wh/kg, Motor/Generator: EESM 250 kW // ''I4 eDrive 35 Gran Coupe'' Number of Battery Packs: 4, Battery Energy Capacity: 198.6 Ah, Total Voltage of Battery Pack(s): 353 V, Battery Specific Energy: 138 Wh/kg, Motor/Generator: EESM 210 kW // Motor/Generator Type: externally excited synchronuous machine (EESM) | 1 | Other | EESM | 250 |  |  |  |  | N | Y |  |  | N | No | [9 empty] | 10 | 10 |  | PBMXV00.0G2S | 10 | [14 empty] | 4500 |  | 0 | 0 | 0 |  | 10
[12 empty] | 2023 BMW i7 xDrive60 Sedan (19'' Wheels) | [16 empty] | 2023 BMW i7 xDrive60 Sedan (19'' Wheels) | [15 empty] | 2023 BMW i7 xDrive60 Sedan (19'' Wheels) | [14 empty] | 2023 BMW i7 xDrive60 Sedan (19'' Wheels) | [14 empty] | 2023 BMW i7 xDrive60 Sedan (19'' Wheels) | [15 empty] | 2023 BMW i7 xDrive60 Sedan (19'' Wheels) | [16 empty] | 2023 BMW i7 xDrive60 Sedan (19'' Wheels) | [16 empty] | 2023 BMW i7 xDrive60 Sedan (19'' Wheels) | [13 empty] | 2023 BMW i7 xDrive60 Sedan (19'' Wheels) | [14 empty] | 2023 BMW i7 xDrive60 Sedan (19'' Wheels)
2023 | BMW | BMW | i7 xDrive60 Sedan (19'' Wheels) | BMX | 719 | 0 |  | Auto(A1) | 87 | 92 | 89 | 122.4 | 128.3 | 124.9864 | 87.4328 | 91.6473 | 89.2803 |  |  |  | A | Automatic |  | 1 | N | N | A | All Wheel Drive |  |  | 318 | EL | Electricity | MPG | miles per gallon | N | Not exempt |  |  | 112 | 11 |  |  | 800 | 800 | [22 empty] | 6 | Large Cars | car | Electric Vehicle 5-cycle label | 2022-07-22 | 31785 | N | N |  |  | N | N | [7 empty] | Battery(s) |  | 9 | Lithium Ion |  | 376 | 280.8 | 154 | On-Board |  |  | Electrical Regen Brake |  | Both | N |  |  |  | Motor/Generator Type: externally excited synchronuous machine (EESM) | 2 | Other | EESM | Pending |  |  |  |  | N | Y |  |  | N | No | [9 empty] | 10 | 10 |  | PBMXV00.0G7B | 10 | [14 empty] | 4000 |  | 0 | 0 | 0 |  | 12
2023 | BMW | BMW | i7 xDrive60 Sedan (19'' Wheels) | BMX | 719 | 0 |  | Auto(A1) | 39 | 37 | 38 | 27.541 | 26.2621 | 26.9655 | 38.5496 | 36.7769 | 37.7519 |  |  |  | A | Automatic |  | 1 | N | N | A | All Wheel Drive |  |  | 318 | EL | Electricity | KW-HR/100Miles | kilowatt-hour per 100 miles | N | Not exempt |  |  | 112 | 11 |  |  | 800 | 800 | [22 empty] | 6 | Large Cars | car | Electric Vehicle 5-cycle label | 2022-07-22 | 31785 | N | N |  |  | N | N | [7 empty] | Battery(s) |  | 9 | Lithium Ion |  | 376 | 280.8 | 154 | On-Board |  |  | Electrical Regen Brake |  | Both | N |  |  |  | Motor/Generator Type: externally excited synchronuous machine (EESM) | 2 | Other | EESM | Pending |  |  |  |  | N | Y |  |  | N | No | [9 empty] | 10 | 10 |  | PBMXV00.0G7B | 10 | [14 empty] | 4000 |  | 0 | 0 | 0 |  | 12
[12 empty] | 2023 BMW i7 xDrive60 Sedan (20'' Wheels) | [16 empty] | 2023 BMW i7 xDrive60 Sedan (20'' Wheels) | [15 empty] | 2023 BMW i7 xDrive60 Sedan (20'' Wheels) | [14 empty] | 2023 BMW i7 xDrive60 Sedan (20'' Wheels) | [14 empty] | 2023 BMW i7 xDrive60 Sedan (20'' Wheels) | [15 empty] | 2023 BMW i7 xDrive60 Sedan (20'' Wheels) | [16 empty] | 2023 BMW i7 xDrive60 Sedan (20'' Wheels) | [16 empty] | 2023 BMW i7 xDrive60 Sedan (20'' Wheels) | [13 empty] | 2023 BMW i7 xDrive60 Sedan (20'' Wheels) | [14 empty] | 2023 BMW i7 xDrive60 Sedan (20'' Wheels)
2023 | BMW | BMW | i7 xDrive60 Sedan (20'' Wheels) | BMX | 720 | 0 |  | Auto(A1) | 81 | 85 | 83 | 113.5 | 119.5 | 116.1237 | 81.0753 | 85.3612 | 82.9495 |  |  |  | A | Automatic |  | 1 | N | N | A | All Wheel Drive |  |  | 296 | EL | Electricity | MPG | miles per gallon | N | Not exempt |  |  | 112 | 11 |  |  | 850 | 850 | [22 empty] | 6 | Large Cars | car | Electric Vehicle 5-cycle label | 2022-07-22 | 31786 | Y | N |  |  | N | N | [7 empty] | Battery(s) |  | 9 | Lithium Ion |  | 376 | 280.8 | 154 | On-Board |  |  | Electrical Regen Brake |  | Both | N |  |  |  | Motor/Generator Type: externally excited synchronuous machine (EESM) | 2 | Other | EESM | Pending |  |  |  |  | N | Y |  |  | N | No | [9 empty] | 10 | 10 |  | PBMXV00.0G7B | 10 | [14 empty] | 3750 |  | 0 | 0 | 0 |  | 12
2023 | BMW | BMW | i7 xDrive60 Sedan (20'' Wheels) | BMX | 720 | 0 |  | Auto(A1) | 42 | 39 | 41 | 29.6955 | 28.2057 | 29.0251 | 41.5725 | 39.4851 | 40.6332 |  |  |  | A | Automatic |  | 1 | N | N | A | All Wheel Drive |  |  | 296 | EL | Electricity | KW-HR/100Miles | kilowatt-hour per 100 miles | N | Not exempt |  |  | 112 | 11 |  |  | 850 | 850 | [22 empty] | 6 | Large Cars | car | Electric Vehicle 5-cycle label | 2022-07-22 | 31786 | Y | N |  |  | N | N | [7 empty] | Battery(s) |  | 9 | Lithium Ion |  | 376 | 280.8 | 154 | On-Board |  |  | Electrical Regen Brake |  | Both | N |  |  |  | Motor/Generator Type: externally excited synchronuous machine (EESM) | 2 | Other | EESM | Pending |  |  |  |  | N | Y |  |  | N | No | [9 empty] | 10 | 10 |  | PBMXV00.0G7B | 10 | [14 empty] | 3750 |  | 0 | 0 | 0 |  | 12
[12 empty] | 2023 BMW i7 xDrive60 Sedan (21'' Wheels) | [16 empty] | 2023 BMW i7 xDrive60 Sedan (21'' Wheels) | [15 empty] | 2023 BMW i7 xDrive60 Sedan (21'' Wheels) | [14 empty] | 2023 BMW i7 xDrive60 Sedan (21'' Wheels) | [14 empty] | 2023 BMW i7 xDrive60 Sedan (21'' Wheels) | [15 empty] | 2023 BMW i7 xDrive60 Sedan (21'' Wheels) | [16 empty] | 2023 BMW i7 xDrive60 Sedan (21'' Wheels) | [16 empty] | 2023 BMW i7 xDrive60 Sedan (21'' Wheels) | [13 empty] | 2023 BMW i7 xDrive60 Sedan (21'' Wheels) | [14 empty] | 2023 BMW i7 xDrive60 Sedan (21'' Wheels)
2023 | BMW | BMW | i7 xDrive60 Sedan (21'' Wheels) | BMX | 721 | 0 |  | Auto(A1) | 85 | 89 | 87 | 119.5 | 124.6 | 121.7424 | 85.3612 | 89.0043 | 86.963 |  |  |  | A | Automatic |  | 1 | N | N | A | All Wheel Drive |  |  | 308 | EL | Electricity | MPG | miles per gallon | N | Not exempt |  |  | 112 | 11 |  |  | 800 | 800 | [22 empty] | 6 | Large Cars | car | Electric Vehicle 5-cycle label | 2022-07-22 | 31787 | Y | N |  |  | N | N | [7 empty] | Battery(s) |  | 9 | Lithium Ion |  | 376 | 280.8 | 154 | On-Board |  |  | Electrical Regen Brake |  | Both | N |  |  |  | Motor/Generator Type: externally excited synchronuous machine (EESM) | 2 | Other | EESM | Pending |  |  |  |  | N | Y |  |  | N | No | [9 empty] | 10 | 10 |  | PBMXV00.0G7B | 10 | [14 empty] | 4000 |  | 0 | 0 | 0 |  | 12
2023 | BMW | BMW | i7 xDrive60 Sedan (21'' Wheels) | BMX | 721 | 0 |  | Auto(A1) | 39 | 38 | 39 | 28.2034 | 27.0564 | 27.6872 | 39.4851 | 37.869 | 38.7578 |  |  |  | A | Automatic |  | 1 | N | N | A | All Wheel Drive |  |  | 308 | EL | Electricity | KW-HR/100Miles | kilowatt-hour per 100 miles | N | Not exempt |  |  | 112 | 11 |  |  | 800 | 800 | [22 empty] | 6 | Large Cars | car | Electric Vehicle 5-cycle label | 2022-07-22 | 31787 | Y | N |  |  | N | N | [7 empty] | Battery(s) |  | 9 | Lithium Ion |  | 376 | 280.8 | 154 | On-Board |  |  | Electrical Regen Brake |  | Both | N |  |  |  | Motor/Generator Type: externally excited synchronuous machine (EESM) | 2 | Other | EESM | Pending |  |  |  |  | N | Y |  |  | N | No | [9 empty] | 10 | 10 |  | PBMXV00.0G7B | 10 | [14 empty] | 4000 |  | 0 | 0 | 0 |  | 12
[12 empty] | 2023 BMW iX xDrive50 (20'' Wheels) | [16 empty] | 2023 BMW iX xDrive50 (20'' Wheels) | [15 empty] | 2023 BMW iX xDrive50 (20'' Wheels) | [14 empty] | 2023 BMW iX xDrive50 (20'' Wheels) | [14 empty] | 2023 BMW iX xDrive50 (20'' Wheels) | [15 empty] | 2023 BMW iX xDrive50 (20'' Wheels) | [16 empty] | 2023 BMW iX xDrive50 (20'' Wheels) | [16 empty] | 2023 BMW iX xDrive50 (20'' Wheels) | [13 empty] | 2023 BMW iX xDrive50 (20'' Wheels) | [14 empty] | 2023 BMW iX xDrive50 (20'' Wheels)
2023 | BMW | BMW | iX xDrive50 (20'' Wheels) | BMX | 120 | 0 |  | Auto(A1) | 86 | 87 | 86 | 117.3 | 117.7 | 117.5 | 86.3105 | 86.6048 | 86.4427 |  |  |  | A | Automatic |  | 1 | N | N | A | All Wheel Drive |  |  | 324 | EL | Electricity | MPG | miles per gallon | T | Truck | [6 empty] | 800 | 800 | [22 empty] | 33 | Standard SUV 4WD |  | Electric Vehicle 5-cycle label | 2022-07-08 | 31659 | Y | N |  |  | N | N | [7 empty] | Battery(s) |  | 5 | Lithium Ion |  | 330 | 232 | 147 | On-Board |  |  | Electrical Regen Brake |  | Both | Y |  |  |  | ''iX xDrive50'' Number of Battery Packs: 11, Battery Energy Capacity: 303 Ah, Total Voltage of Battery Pack(s): 369 V, Battery Specific Energy: 174 Wh/kg, Motor/Generator Type 1: EESM 190 kW, Motor/Generator Type 2: EESM 230 kW // ''iX xDrive40'' Number of Battery Packs: 5, Battery Energy Capacity: 232 Ah, Total Voltage of Battery Pack(s): 330 V, Battery Specific Energy: 147 Wh/kg, Motor/Generator Type 1: EESM 190 kW, Motor/Generator Type 2: EESM 200 kW // Motor/Generator Type: externally excited synchronuous machine (EESM) | 2 | Other | EESM | Pending |  |  |  |  | N | Y |  |  | N | No | [9 empty] | 10 | 10 |  | PBMXT00.0I2M | 10 | [14 empty] | 4000 |  | 0 | 0 | 0 |  | 12
2023 | BMW | BMW | iX xDrive50 (20'' Wheels) | BMX | 120 | 0 |  | Auto(A1) | 39 | 39 | 39 | 28.7369 | 28.6341 | 28.6906 | 39.0509 | 38.9181 | 38.9911 |  |  |  | A | Automatic |  | 1 | N | N | A | All Wheel Drive |  |  | 324 | EL | Electricity | KW-HR/100Miles | kilowatt-hour per 100 miles | T | Truck | [6 empty] | 800 | 800 | [22 empty] | 33 | Standard SUV 4WD |  | Electric Vehicle 5-cycle label | 2022-07-08 | 31659 | Y | N |  |  | N | N | [7 empty] | Battery(s) |  | 5 | Lithium Ion |  | 330 | 232 | 147 | On-Board |  |  | Electrical Regen Brake |  | Both | Y |  |  |  | ''iX xDrive50'' Number of Battery Packs: 11, Battery Energy Capacity: 303 Ah, Total Voltage of Battery Pack(s): 369 V, Battery Specific Energy: 174 Wh/kg, Motor/Generator Type 1: EESM 190 kW, Motor/Generator Type 2: EESM 230 kW // ''iX xDrive40'' Number of Battery Packs: 5, Battery Energy Capacity: 232 Ah, Total Voltage of Battery Pack(s): 330 V, Battery Specific Energy: 147 Wh/kg, Motor/Generator Type 1: EESM 190 kW, Motor/Generator Type 2: EESM 200 kW // Motor/Generator Type: externally excited synchronuous machine (EESM) | 2 | Other | EESM | Pending |  |  |  |  | N | Y |  |  | N | No | [9 empty] | 10 | 10 |  | PBMXT00.0I2M | 10 | [14 empty] | 4000 |  | 0 | 0 | 0 |  | 12
[12 empty] | 2023 BMW iX xDrive50 (21'' Wheels) | [16 empty] | 2023 BMW iX xDrive50 (21'' Wheels) | [15 empty] | 2023 BMW iX xDrive50 (21'' Wheels) | [14 empty] | 2023 BMW iX xDrive50 (21'' Wheels) | [14 empty] | 2023 BMW iX xDrive50 (21'' Wheels) | [15 empty] | 2023 BMW iX xDrive50 (21'' Wheels) | [16 empty] | 2023 BMW iX xDrive50 (21'' Wheels) | [16 empty] | 2023 BMW iX xDrive50 (21'' Wheels) | [13 empty] | 2023 BMW iX xDrive50 (21'' Wheels) | [14 empty] | 2023 BMW iX xDrive50 (21'' Wheels)
2023 | BMW | BMW | iX xDrive50 (21'' Wheels) | BMX | 121 | 0 |  | Auto(A1) | 82 | 84 | 83 | 111.9 | 113.5 | 112.6 | 82.3371 | 83.5144 | 82.8628 |  |  |  | A | Automatic |  | 1 | N | N | A | All Wheel Drive |  |  | 305 | EL | Electricity | MPG | miles per gallon | T | Truck | [6 empty] | 850 | 850 | [22 empty] | 33 | Standard SUV 4WD |  | Electric Vehicle 5-cycle label | 2022-07-08 | 31660 | N | N |  |  | N | N | [7 empty] | Battery(s) |  | 5 | Lithium Ion |  | 330 | 232 | 147 | On-Board |  |  | Electrical Regen Brake |  | Both | Y |  |  |  | ''iX xDrive50'' Number of Battery Packs: 11, Battery Energy Capacity: 303 Ah, Total Voltage of Battery Pack(s): 369 V, Battery Specific Energy: 174 Wh/kg, Motor/Generator Type 1: EESM 190 kW, Motor/Generator Type 2: EESM 230 kW // ''iX xDrive40'' Number of Battery Packs: 5, Battery Energy Capacity: 232 Ah, Total Voltage of Battery Pack(s): 330 V, Battery Specific Energy: 147 Wh/kg, Motor/Generator Type 1: EESM 190 kW, Motor/Generator Type 2: EESM 200 kW // Motor/Generator Type: externally excited synchronuous machine (EESM) | 2 | Other | EESM | Pending |  |  |  |  | N | Y |  |  | N | No | [9 empty] | 10 | 10 |  | PBMXT00.0I2M | 10 | [14 empty] | 3750 |  | 0 | 0 | 0 |  | 12
2023 | BMW | BMW | iX xDrive50 (21'' Wheels) | BMX | 121 | 0 |  | Auto(A1) | 41 | 40 | 41 | 30.1114 | 29.7042 | 29.9282 | 40.9354 | 40.3583 | 40.6757 |  |  |  | A | Automatic |  | 1 | N | N | A | All Wheel Drive |  |  | 305 | EL | Electricity | KW-HR/100Miles | kilowatt-hour per 100 miles | T | Truck | [6 empty] | 850 | 850 | [22 empty] | 33 | Standard SUV 4WD |  | Electric Vehicle 5-cycle label | 2022-07-08 | 31660 | N | N |  |  | N | N | [7 empty] | Battery(s) |  | 5 | Lithium Ion |  | 330 | 232 | 147 | On-Board |  |  | Electrical Regen Brake |  | Both | Y |  |  |  | ''iX xDrive50'' Number of Battery Packs: 11, Battery Energy Capacity: 303 Ah, Total Voltage of Battery Pack(s): 369 V, Battery Specific Energy: 174 Wh/kg, Motor/Generator Type 1: EESM 190 kW, Motor/Generator Type 2: EESM 230 kW // ''iX xDrive40'' Number of Battery Packs: 5, Battery Energy Capacity: 232 Ah, Total Voltage of Battery Pack(s): 330 V, Battery Specific Energy: 147 Wh/kg, Motor/Generator Type 1: EESM 190 kW, Motor/Generator Type 2: EESM 200 kW // Motor/Generator Type: externally excited synchronuous machine (EESM) | 2 | Other | EESM | Pending |  |  |  |  | N | Y |  |  | N | No | [9 empty] | 10 | 10 |  | PBMXT00.0I2M | 10 | [14 empty] | 3750 |  | 0 | 0 | 0 |  | 12
[12 empty] | 2023 BMW iX xDrive50 (22'' Wheels) | [16 empty] | 2023 BMW iX xDrive50 (22'' Wheels) | [15 empty] | 2023 BMW iX xDrive50 (22'' Wheels) | [14 empty] | 2023 BMW iX xDrive50 (22'' Wheels) | [14 empty] | 2023 BMW iX xDrive50 (22'' Wheels) | [15 empty] | 2023 BMW iX xDrive50 (22'' Wheels) | [16 empty] | 2023 BMW iX xDrive50 (22'' Wheels) | [16 empty] | 2023 BMW iX xDrive50 (22'' Wheels) | [13 empty] | 2023 BMW iX xDrive50 (22'' Wheels) | [14 empty] | 2023 BMW iX xDrive50 (22'' Wheels)
2023 | BMW | BMW | iX xDrive50 (22'' Wheels) | BMX | 122 | 0 |  | Auto(A1) | 86 | 85 | 86 | 117.1 | 116.1 | 116.6 | 86.1634 | 85.4275 | 85.8307 |  |  |  | A | Automatic |  | 1 | N | N | A | All Wheel Drive |  |  | 315 | EL | Electricity | MPG | miles per gallon | T | Truck | [6 empty] | 800 | 800 | [22 empty] | 33 | Standard SUV 4WD |  | Electric Vehicle 5-cycle label | 2022-07-08 | 31661 | Y | N |  |  | N | N | [7 empty] | Battery(s) |  | 5 | Lithium Ion |  | 330 | 232 | 147 | On-Board |  |  | Electrical Regen Brake |  | Both | Y |  |  |  | ''iX xDrive50'' Number of Battery Packs: 11, Battery Energy Capacity: 303 Ah, Total Voltage of Battery Pack(s): 369 V, Battery Specific Energy: 174 Wh/kg, Motor/Generator Type 1: EESM 190 kW, Motor/Generator Type 2: EESM 230 kW // ''iX xDrive40'' Number of Battery Packs: 5, Battery Energy Capacity: 232 Ah, Total Voltage of Battery Pack(s): 330 V, Battery Specific Energy: 147 Wh/kg, Motor/Generator Type 1: EESM 190 kW, Motor/Generator Type 2: EESM 200 kW // Motor/Generator Type: externally excited synchronuous machine (EESM) | 2 | Other | EESM | Pending |  |  |  |  | N | Y |  |  | N | No | [9 empty] | 10 | 10 |  | PBMXT00.0I2M | 10 | [14 empty] | 4000 |  | 0 | 0 | 0 |  | 12
2023 | BMW | BMW | iX xDrive50 (22'' Wheels) | BMX | 122 | 0 |  | Auto(A1) | 39 | 39 | 39 | 28.7748 | 29.0216 | 28.8858 | 39.1176 | 39.4545 | 39.2692 |  |  |  | A | Automatic |  | 1 | N | N | A | All Wheel Drive |  |  | 315 | EL | Electricity | KW-HR/100Miles | kilowatt-hour per 100 miles | T | Truck | [6 empty] | 800 | 800 | [22 empty] | 33 | Standard SUV 4WD |  | Electric Vehicle 5-cycle label | 2022-07-08 | 31661 | Y | N |  |  | N | N | [7 empty] | Battery(s) |  | 5 | Lithium Ion |  | 330 | 232 | 147 | On-Board |  |  | Electrical Regen Brake |  | Both | Y |  |  |  | ''iX xDrive50'' Number of Battery Packs: 11, Battery Energy Capacity: 303 Ah, Total Voltage of Battery Pack(s): 369 V, Battery Specific Energy: 174 Wh/kg, Motor/Generator Type 1: EESM 190 kW, Motor/Generator Type 2: EESM 230 kW // ''iX xDrive40'' Number of Battery Packs: 5, Battery Energy Capacity: 232 Ah, Total Voltage of Battery Pack(s): 330 V, Battery Specific Energy: 147 Wh/kg, Motor/Generator Type 1: EESM 190 kW, Motor/Generator Type 2: EESM 200 kW // Motor/Generator Type: externally excited synchronuous machine (EESM) | 2 | Other | EESM | Pending |  |  |  |  | N | Y |  |  | N | No | [9 empty] | 10 | 10 |  | PBMXT00.0I2M | 10 | [14 empty] | 4000 |  | 0 | 0 | 0 |  | 12
[12 empty] | 2023 BMW iX M60 (21" Wheels) | [16 empty] | 2023 BMW iX M60 (21" Wheels) | [15 empty] | 2023 BMW iX M60 (21" Wheels) | [14 empty] | 2023 BMW iX M60 (21" Wheels) | [14 empty] | 2023 BMW iX M60 (21" Wheels) | [15 empty] | 2023 BMW iX M60 (21" Wheels) | [16 empty] | 2023 BMW iX M60 (21" Wheels) | [16 empty] | 2023 BMW iX M60 (21" Wheels) | [13 empty] | 2023 BMW iX M60 (21" Wheels) | [14 empty] | 2023 BMW iX M60 (21" Wheels)
2023 | BMW | BMW | iX M60 (21" Wheels) | BMX | 131 | 0 |  | Auto(A1) | 76 | 80 | 77 | 103.5 | 108.6 | 105.7344 | 75.8427 | 79.5799 | 77.4801 |  |  |  | A | Automatic |  | 1 | N | N | A | All Wheel Drive |  |  | 288 | EL | Electricity | MPG | miles per gallon | T | Truck | [6 empty] | 900 | 900 | [22 empty] | 33 | Standard SUV 4WD |  | Electric Vehicle 5-cycle label | 2022-04-01 | 31084 | N | N |  |  | N | N | [7 empty] | Battery(s) |  | 11 | Lithium Ion |  | 369 | 303 | 174 | On-Board |  |  | Electrical Regen Brake |  | Both | N |  |  |  | Motor/Generator Type: externally excited synchronuous machine (EESM) | 2 | Other | EESM | 190 and 360 |  |  |  |  | N | Y |  |  | N | No | [9 empty] | 10 | 10 |  | PBMXT00.0I2T | 10 | [14 empty] | 3500 |  | 0 | 0 | 0 |  | 12 | [5 empty] | 282.3 | 296.1 | 288
2023 | BMW | BMW | iX M60 (21" Wheels) | BMX | 131 | 0 |  | Auto(A1) | 44 | 42 | 44 | 32.5604 | 31.0455 | 31.8787 | 44.4406 | 42.3537 | 43.5015 |  |  |  | A | Automatic |  | 1 | N | N | A | All Wheel Drive |  |  | 288 | EL | Electricity | KW-HR/100Miles | kilowatt-hour per 100 miles | T | Truck | [6 empty] | 900 | 900 | [22 empty] | 33 | Standard SUV 4WD |  | Electric Vehicle 5-cycle label | 2022-04-01 | 31084 | N | N |  |  | N | N | [7 empty] | Battery(s) |  | 11 | Lithium Ion |  | 369 | 303 | 174 | On-Board |  |  | Electrical Regen Brake |  | Both | N |  |  |  | Motor/Generator Type: externally excited synchronuous machine (EESM) | 2 | Other | EESM | 190 and 360 |  |  |  |  | N | Y |  |  | N | No | [9 empty] | 10 | 10 |  | PBMXT00.0I2T | 10 | [14 empty] | 3500 |  | 0 | 0 | 0 |  | 12 | [5 empty] | 282.3 | 296.1 | 288
[12 empty] | 2023 BMW iX M60 (22" Wheels) | [16 empty] | 2023 BMW iX M60 (22" Wheels) | [15 empty] | 2023 BMW iX M60 (22" Wheels) | [14 empty] | 2023 BMW iX M60 (22" Wheels) | [14 empty] | 2023 BMW iX M60 (22" Wheels) | [15 empty] | 2023 BMW iX M60 (22" Wheels) | [16 empty] | 2023 BMW iX M60 (22" Wheels) | [16 empty] | 2023 BMW iX M60 (22" Wheels) | [13 empty] | 2023 BMW iX M60 (22" Wheels) | [14 empty] | 2023 BMW iX M60 (22" Wheels)
2023 | BMW | BMW | iX M60 (22" Wheels) | BMX | 132 | 0 |  | Auto(A1) | 77 | 80 | 78 | 104.8 | 109.8 | 106.9925 | 76.7953 | 80.4592 | 78.402 |  |  |  | A | Automatic |  | 1 | N | N | A | All Wheel Drive |  |  | 274 | EL | Electricity | MPG | miles per gallon | T | Truck | [6 empty] | 900 | 900 | [22 empty] | 33 | Standard SUV 4WD |  | Electric Vehicle 5-cycle label | 2022-04-01 | 31085 | Y | N |  |  | N | N | [7 empty] | Battery(s) |  | 11 | Lithium Ion |  | 369 | 303 | 174 | On-Board |  |  | Electrical Regen Brake |  | Both | N |  |  |  | Motor/Generator Type: externally excited synchronuous machine (EESM) | 2 | Other | EESM | 190 and 360 |  |  |  |  | N | Y |  |  | N | No | [9 empty] | 10 | 10 |  | PBMXT00.0I2T | 10 | [14 empty] | 3500 |  | 0 | 0 | 0 |  | 12 | [5 empty] | 268.2942 | 281.0856 | 274
2023 | BMW | BMW | iX M60 (22" Wheels) | BMX | 132 | 0 |  | Auto(A1) | 44 | 42 | 43 | 32.1635 | 30.6954 | 31.5029 | 43.8894 | 41.8908 | 42.99 |  |  |  | A | Automatic |  | 1 | N | N | A | All Wheel Drive |  |  | 274 | EL | Electricity | KW-HR/100Miles | kilowatt-hour per 100 miles | T | Truck | [6 empty] | 900 | 900 | [22 empty] | 33 | Standard SUV 4WD |  | Electric Vehicle 5-cycle label | 2022-04-01 | 31085 | Y | N |  |  | N | N | [7 empty] | Battery(s) |  | 11 | Lithium Ion |  | 369 | 303 | 174 | On-Board |  |  | Electrical Regen Brake |  | Both | N |  |  |  | Motor/Generator Type: externally excited synchronuous machine (EESM) | 2 | Other | EESM | 190 and 360 |  |  |  |  | N | Y |  |  | N | No | [9 empty] | 10 | 10 |  | PBMXT00.0I2T | 10 | [14 empty] | 3500 |  | 0 | 0 | 0 |  | 12 | [5 empty] | Combined Range Voluntarily Lowered from 291
[12 empty] | 2023 Cadillac Lyriq | [16 empty] | 2023 Cadillac Lyriq | [15 empty] | 2023 Cadillac Lyriq | [14 empty] | 2023 Cadillac Lyriq | [14 empty] | 2023 Cadillac Lyriq | [15 empty] | 2023 Cadillac Lyriq | [16 empty] | 2023 Cadillac Lyriq | [16 empty] | 2023 Cadillac Lyriq | [13 empty] | 2023 Cadillac Lyriq | [14 empty] | 2023 Cadillac Lyriq
2023 | General Motors | Cadillac | LYRIQ | GMX | 78 | 0 |  | Auto(A1) | 97 | 82 | 89 | 138.4912 | 116.7388 | 127.7771 | 96.95 | 81.69 | 89.4322 |  |  |  | A | Automatic | A1 | 1 | N | N | R | 2-Wheel Drive, Rear |  |  | 312 | EL | Electricity | MPG | miles per gallon | 4 | Vehicle can not operate on gasoline or diesel fuel |  |  | 105 | 24 |  |  | 800 | 800 | [22 empty] | 30 | Small SUV 2WD |  | Electric Vehicle 2-cycle label | 2022-04-28 | 31272 |  | N |  |  | N | N | [7 empty] | Battery(s) |  | 1 | Lithium Ion |  | 400 | 298 | 153 | Both On-Board and Off-Board |  |  | Electrical Regen Brake |  | Rear Wheels | N |  |  |  |  | 1 | Other | AC PERMANANT MAGNET | 255 |  |  |  |  | N | Y |  |  | N | No | Lyriq 450E | [8 empty] | 10 | 10 |  | PGMXT00.0006 | 10 | [14 empty] | 4000 |  | 0 | 0 | 0 |  | 6.5
2023 | General Motors | Cadillac | LYRIQ | GMX | 78 | 0 |  | Auto(A1) | 35 | 41 | 38 | 24.3373 | 28.8722 | 26.378 | 34.7687 | 41.2479 | 37.6878 |  |  |  | A | Automatic | A1 | 1 | N | N | R | 2-Wheel Drive, Rear |  |  | 312 | EL | Electricity | KW-HR/100Miles | kilowatt-hour per 100 miles | 4 | Vehicle can not operate on gasoline or diesel fuel |  |  | 105 | 24 |  |  | 800 | 800 | [22 empty] | 30 | Small SUV 2WD |  | Electric Vehicle 2-cycle label | 2022-04-28 | 31457 |  | N |  |  | N | N | [7 empty] | Battery(s) |  | 1 | Lithium Ion |  | 400 | 298 | 153 | Both On-Board and Off-Board |  |  | Electrical Regen Brake |  | Rear Wheels | N |  |  |  |  | 1 | Other | AC PERMANANT MAGNET | 255 |  |  |  |  | N | Y |  |  | N | No | Lyriq 450E | [8 empty] | 10 | 10 |  | PGMXT00.0006 | 10 | [14 empty] | 4000 |  | 0 | 0 | 0 |  | 6.5
[12 empty] | 2023 Cadillac Lyriq AWD | [16 empty] | 2023 Cadillac Lyriq AWD | [15 empty] | 2023 Cadillac Lyriq AWD | [14 empty] | 2023 Cadillac Lyriq AWD | [14 empty] | 2023 Cadillac Lyriq AWD | [15 empty] | 2023 Cadillac Lyriq AWD | [16 empty] | 2023 Cadillac Lyriq AWD | [16 empty] | 2023 Cadillac Lyriq AWD | [13 empty] | 2023 Cadillac Lyriq AWD | [14 empty] | 2023 Cadillac Lyriq AWD
2023 | General Motors | Cadillac | LYRIQ AWD | GMX | 132 | 0 |  | Auto(A1) | 96 | 81 | 89 | 137.2 | 116 | 126.7739 | 96.04 | 81.2 | 88.7417 |  |  |  | A | Automatic | A1 | 1 | N | N | A | All Wheel Drive |  |  | 307 | EL | Electricity | MPG | miles per gallon | 4 | Vehicle can not operate on gasoline or diesel fuel |  |  | 105 | 24 |  |  | 800 | 800 | [22 empty] | 31 | Small SUV 4WD |  | Electric Vehicle 2-cycle label | 2023-01-24 | 32736 |  | N |  |  | N | N | [7 empty] | Battery(s) |  | 1 | Lithium Ion |  | 400 | 298 | 162 | Both On-Board and Off-Board |  |  | Electrical Regen Brake |  | Both | N |  |  |  |  | 2 | Other | AC PERMANANT MAGNET | 155 and 220 |  |  |  |  | N | Y |  |  | N | No | Lyriq AWD | [8 empty] | 10 | 10 |  | PGMXT00.0008 | 10 | [14 empty] | 4000 |  | 0 | 0 | 0 |  | 10.7
2023 | General Motors | Cadillac | LYRIQ AWD | GMX | 132 | 0 |  | Auto(A1) | 35 | 42 | 38 | 24.558 | 29.0447 | 26.5771 | 35.0948 | 41.5086 | 37.981 |  |  |  | A | Automatic | A1 | 1 | N | N | A | All Wheel Drive |  |  | 307 | EL | Electricity | KW-HR/100Miles | kilowatt-hour per 100 miles | 4 | Vehicle can not operate on gasoline or diesel fuel |  |  | 105 | 24 |  |  | 800 | 800 | [22 empty] | 31 | Small SUV 4WD |  | Electric Vehicle 2-cycle label | 2023-01-24 | 32736 |  | N |  |  | N | N | [7 empty] | Battery(s) |  | 1 | Lithium Ion |  | 400 | 298 | 162 | Both On-Board and Off-Board |  |  | Electrical Regen Brake |  | Both | N |  |  |  |  | 2 | Other | AC PERMANANT MAGNET | 155 and 220 |  |  |  |  | N | Y |  |  | N | No | Lyriq AWD | [8 empty] | 10 | 10 |  | PGMXT00.0008 | 10 | [14 empty] | 4000 |  | 0 | 0 | 0 |  | 10.7
[12 empty] | 2023 Chevrolet Bolt EUV | [16 empty] | 2023 Chevrolet Bolt EUV | [15 empty] | 2023 Chevrolet Bolt EUV | [14 empty] | 2023 Chevrolet Bolt EUV | [14 empty] | 2023 Chevrolet Bolt EUV | [15 empty] | 2023 Chevrolet Bolt EUV | [16 empty] | 2023 Chevrolet Bolt EUV | [16 empty] | 2023 Chevrolet Bolt EUV | [13 empty] | 2023 Chevrolet Bolt EUV | [14 empty] | 2023 Chevrolet Bolt EUV
2023 | General Motors | Chevrolet | BOLT EUV | GMX | 117 | 0 |  | Auto(A1) | 125 | 104 | 115 | 178.2 | 149 | 163.8 | 124.74 | 104.3 | 114.631 |  |  |  | A | Automatic |  | 1 | N | N | F | 2-Wheel Drive, Front |  |  | 247 | EL | Electricity | MPG | miles per gallon | 4 | Vehicle can not operate on gasoline or diesel fuel |  |  | 97 | 16 |  |  | 600 | 600 | [22 empty] | 7 | Small Station Wagons | car | Electric Vehicle 2-cycle label | 2022-06-27 | 31635 |  | N |  |  | N | N | [7 empty] | Battery(s) |  | 1 | Lithium Ion |  | 400 | 188.5 | 153.5 | Both On-Board and Off-Board |  |  | Electrical Regen Brake |  | Front Wheels | N |  |  |  |  | 1 | Other | AC PERMANENT MAGNET | 150 |  |  |  |  | N | Y |  |  | N | No | BOLT EUV | [8 empty] | 10 | 10 |  | PGMXV00.0002 | 10 | [14 empty] | 5000 |  | 0 | 0 | 0 |  | 7.5
2023 | General Motors | Chevrolet | BOLT EUV | GMX | 117 | 0 |  | Auto(A1) | 27 | 32 | 29 | 18.9159 | 22.6189 | 20.5823 | 27.0202 | 32.3154 | 29.4031 |  |  |  | A | Automatic |  | 1 | N | N | F | 2-Wheel Drive, Front |  |  | 247 | EL | Electricity | KW-HR/100Miles | kilowatt-hour per 100 miles | 4 | Vehicle can not operate on gasoline or diesel fuel |  |  | 97 | 16 |  |  | 600 | 600 | [22 empty] | 7 | Small Station Wagons | car | Electric Vehicle 2-cycle label | 2022-06-27 | 31635 |  | N |  |  | N | N | [7 empty] | Battery(s) |  | 1 | Lithium Ion |  | 400 | 188.5 | 153.5 | Both On-Board and Off-Board |  |  | Electrical Regen Brake |  | Front Wheels | N |  |  |  |  | 1 | Other | AC PERMANENT MAGNET | 150 |  |  |  |  | N | Y |  |  | N | No | BOLT EUV | [8 empty] | 10 | 10 |  | PGMXV00.0002 | 10 | [14 empty] | 5000 |  | 0 | 0 | 0 |  | 7.5
[12 empty] | 2023 Chevrolet Bolt EV | [16 empty] | 2023 Chevrolet Bolt EV | [15 empty] | 2023 Chevrolet Bolt EV | [14 empty] | 2023 Chevrolet Bolt EV | [14 empty] | 2023 Chevrolet Bolt EV | [15 empty] | 2023 Chevrolet Bolt EV | [16 empty] | 2023 Chevrolet Bolt EV | [16 empty] | 2023 Chevrolet Bolt EV | [13 empty] | 2023 Chevrolet Bolt EV | [14 empty] | 2023 Chevrolet Bolt EV
2023 | General Motors | Chevrolet | BOLT EV | GMX | 116 | 0 |  | Auto(A1) | 131 | 109 | 120 | 186.6 | 155.7 | 171.3 | 130.62 | 108.99 | 119.91 |  |  |  | A | Automatic |  | 1 | N | N | F | 2-Wheel Drive, Front |  |  | 259 | EL | Electricity | MPG | miles per gallon | 4 | Vehicle can not operate on gasoline or diesel fuel |  |  | 94 | 17 |  |  | 600 | 600 | [22 empty] | 7 | Small Station Wagons | car | Electric Vehicle 2-cycle label | 2022-06-27 | 31633 |  | N |  |  | N | N | [7 empty] | Battery(s) |  | 1 | Lithium Ion |  | 400 | 188.5 | 153.5 | Both On-Board and Off-Board |  |  | Electrical Regen Brake |  | Front Wheels | N |  |  |  |  | 1 | Other | AC PERMANENT MAGNET | 150 |  |  |  |  | N | Y |  |  | N | No | BOLT | [8 empty] | 10 | 10 |  | PGMXV00.0002 | 10 | [14 empty] | 5000 |  | 0 | 0 | 0 |  | 7.5
2023 | General Motors | Chevrolet | BOLT EV | GMX | 116 | 0 |  | Auto(A1) | 26 | 31 | 28 | 18.0665 | 21.6537 | 19.6807 | 25.8039 | 30.9249 | 28.1083 |  |  |  | A | Automatic |  | 1 | N | N | F | 2-Wheel Drive, Front |  |  | 259 | EL | Electricity | KW-HR/100Miles | kilowatt-hour per 100 miles | 4 | Vehicle can not operate on gasoline or diesel fuel |  |  | 94 | 17 |  |  | 600 | 600 | [22 empty] | 7 | Small Station Wagons | car | Electric Vehicle 2-cycle label | 2022-06-27 | 31633 |  | N |  |  | N | N | [7 empty] | Battery(s) |  | 1 | Lithium Ion |  | 400 | 188.5 | 153.5 | Both On-Board and Off-Board |  |  | Electrical Regen Brake |  | Front Wheels | N |  |  |  |  | 1 | Other | AC PERMANENT MAGNET | 150 |  |  |  |  | N | Y |  |  | N | No | BOLT | [8 empty] | 10 | 10 |  | PGMXV00.0002 | 10 | [14 empty] | 5000 |  | 0 | 0 | 0 |  | 7.5
[12 empty] | 2023 Fisker Ocean Extreme One | [16 empty] | 2023 Fisker Ocean Extreme One | [15 empty] | 2023 Fisker Ocean Extreme One | [14 empty] | 2023 Fisker Ocean Extreme One | [14 empty] | 2023 Fisker Ocean Extreme One | [15 empty] | 2023 Fisker Ocean Extreme One | [16 empty] | 2023 Fisker Ocean Extreme One | [16 empty] | 2023 Fisker Ocean Extreme One | [13 empty] | 2023 Fisker Ocean Extreme One | [14 empty] | 2023 Fisker Ocean Extreme One
2023 | Fisker Group Inc. | Fisker | Ocean Extreme, One | FGI | 110 | 0 |  | Auto(A1) | 99 | 84 | 92 | 135.9 | 115.9 | 126.1074 | 98.6593 | 84.1399 | 91.5502 |  |  |  | A | Automatic |  | 1 | N | N | P | Part-time 4-Wheel Drive |  |  | 360 | EL | Electricity | MPG | miles per gallon | 4 | Vehicle can not operate on gasoline or diesel fuel | [6 empty] | 750 | 750 | [22 empty] | 33 | Standard SUV 4WD |  | Electric Vehicle 5-cycle label | 2023-06-01 | 33201 |  |  |  |  | N | N | [7 empty] | Battery(s) |  | 1 | Lithium Ion |  | 380 | 298 | 192.3 | On-Board |  |  | Electrical Regen Brake |  | Front Wheels | Y |  |  |  |  | 2 | AC Induction |  | 207 and 207 |  |  |  |  | N | N |  |  | N | No | [9 empty] | 10 | 10 |  | PFGIV00.0LLA | 10 | [14 empty] | 4250 |  | 0 | 0 | 0
2023 | Fisker Group Inc. | Fisker | Ocean Extreme, One | FGI | 110 | 0 |  | Auto(A1) | 34 | 40 | 37 | 24.809 | 29.071 | 26.7269 | 34.163 | 40.0583 | 36.8159 |  |  |  | A | Automatic |  | 1 | N | N | P | Part-time 4-Wheel Drive |  |  | 360 | EL | Electricity | KW-HR/100Miles | kilowatt-hour per 100 miles | 4 | Vehicle can not operate on gasoline or diesel fuel | [6 empty] | 750 | 750 | [22 empty] | 33 | Standard SUV 4WD |  | Electric Vehicle 5-cycle label | 2023-06-01 | 33201 |  |  |  |  | N | N | [7 empty] | Battery(s) |  | 1 | Lithium Ion |  | 380 | 298 | 192.3 | On-Board |  |  | Electrical Regen Brake |  | Front Wheels | Y |  |  |  |  | 2 | AC Induction |  | 207 and 207 |  |  |  |  | N | N |  |  | N | No | [9 empty] | 10 | 10 |  | PFGIV00.0LLA | 10 | [14 empty] | 4250 |  | 0 | 0 | 0
[12 empty] | 2023 Ford F-150 Lightning Extended Range 4WD | [16 empty] | 2023 Ford F-150 Lightning Extended Range 4WD | [15 empty] | 2023 Ford F-150 Lightning Extended Range 4WD | [14 empty] | 2023 Ford F-150 Lightning Extended Range 4WD | [14 empty] | 2023 Ford F-150 Lightning Extended Range 4WD | [15 empty] | 2023 Ford F-150 Lightning Extended Range 4WD | [16 empty] | 2023 Ford F-150 Lightning Extended Range 4WD | [16 empty] | 2023 Ford F-150 Lightning Extended Range 4WD | [13 empty] | 2023 Ford F-150 Lightning Extended Range 4WD | [14 empty] | 2023 Ford F-150 Lightning Extended Range 4WD
2023 | Ford Motor Company | Ford | F150 LIGHTNING EXTENDED RNG 4WD | FMX | 229 | 0 |  | Auto(A1) | 78 | 63 | 70 | 111.2 | 89.9 | 100.4863 | 77.84 | 62.93 | 70.3404 |  |  |  | A | Automatic |  | 1 | N | N | A | All Wheel Drive |  |  | 320 | EL | Electricity | MPG | miles per gallon | T | Truck | [6 empty] | 1000 | 1050 | [22 empty] | 13 | Standard Pick-up Trucks 4WD |  | Electric Vehicle 2-cycle label | 2022-10-13 | 32249 | N | N |  |  | N | N | [7 empty] | Battery(s) |  | 1 | Lithium Ion |  | 403 | 410 | 210 | On-Board |  |  | Electrical Regen Brake |  | Both | N |  |  |  | This is a pure BEV vehicle. The Drive Motors are both AC permanent magnet synchronous machines. | 2 | Other | AC permanent magnet synchronou | 210 and 210 |  |  |  |  | N | Y |  |  | N | No | [9 empty] | 9 | 10 |  | PFMXT00.0BG2 | 10 | [14 empty] | 3000 |  | 0 | 0 | 0 |  | 10.1 | [5 empty] | 350.1666 | 283.1297 | 320
2023 | Ford Motor Company | Ford | F150 LIGHTNING EXTENDED RNG 4WD | FMX | 229 | 0 |  | Auto(A1) | 43 | 54 | 48 | 30.3 | 37.5 | 33.54 | 43.2857 | 47.9143 | 47.9143 |  |  |  | A | Automatic |  | 1 | N | N | A | All Wheel Drive |  |  | 320 | EL | Electricity | KW-HR/100Miles | kilowatt-hour per 100 miles | T | Truck | [6 empty] | 1000 | 1000 | [22 empty] | 13 | Standard Pick-up Trucks 4WD |  | Electric Vehicle 2-cycle label | 2022-10-13 | 32249 | N | N |  |  | N | N | [7 empty] | Battery(s) |  | 1 | Lithium Ion |  | 403 | 410 | 210 | On-Board |  |  | Electrical Regen Brake |  | Both | N |  |  |  | This is a pure BEV vehicle. The Drive Motors are both AC permanent magnet synchronous machines. | 2 | Other | AC permanent magnet synchronou | 210 and 210 |  |  |  |  | N | Y |  |  | N | No | [9 empty] | 9 | 10 |  | PFMXT00.0BG2 | 10 | [14 empty] | 3000 |  | 0 | 0 | 0 |  | 10.1
[12 empty] | 2023 Ford F-150 Lightning Platinum 4WD | [16 empty] | 2023 Ford F-150 Lightning Platinum 4WD | [15 empty] | 2023 Ford F-150 Lightning Platinum 4WD | [14 empty] | 2023 Ford F-150 Lightning Platinum 4WD | [14 empty] | 2023 Ford F-150 Lightning Platinum 4WD | [15 empty] | 2023 Ford F-150 Lightning Platinum 4WD | [16 empty] | 2023 Ford F-150 Lightning Platinum 4WD | [16 empty] | 2023 Ford F-150 Lightning Platinum 4WD | [13 empty] | 2023 Ford F-150 Lightning Platinum 4WD | [14 empty] | 2023 Ford F-150 Lightning Platinum 4WD
2023 | Ford Motor Company | Ford | F150 LIGHTNING PLATINUM 4WD | FMX | 54 | 0 |  | Auto(A1) | 73 | 60 | 66 | 104.3 | 85.5 | 94.909 | 73.01 | 59.85 | 66.4363 |  |  |  | A | Automatic |  | 1 | N | N | A | All Wheel Drive |  |  | 300 | EL | Electricity | MPG | miles per gallon | T | Truck | [6 empty] | 1050 | 1050 | [22 empty] | 13 | Standard Pick-up Trucks 4WD |  | Electric Vehicle 2-cycle label | 2022-10-13 | 32248 | Y | N |  |  | N | N | [7 empty] | Battery(s) |  | 1 | Lithium Ion |  | 403 | 410 | 210 | On-Board |  |  | Electrical Regen Brake |  | Both | N |  |  |  | This is a pure BEV vehicle. The Drive Motors are both AC permanent magnet synchronous machines. | 2 | Other | AC permanent magnet synchronou | 210 and 210 |  |  |  |  | N | Y |  |  | N | No | [9 empty] | 9 | 10 |  | PFMXT00.0BG2 | 10 | [14 empty] | 2750 |  | 0 | 0 | 0 |  | 9.3 | [5 empty] | 326.4885 | 267.6252 | 300
2023 | Ford Motor Company | Ford | F150 LIGHTNING PLATINUM 4WD | FMX | 54 | 0 |  | Auto(A1) | 46 | 56 | 51 | 32.3 | 39.4 | 35.495 | 46.1429 | 50.7071 | 50.7071 |  |  |  | A | Automatic |  | 1 | N | N | A | All Wheel Drive |  |  | 300 | EL | Electricity | KW-HR/100Miles | kilowatt-hour per 100 miles | T | Truck | [6 empty] | 1050 | 1050 | [22 empty] | 13 | Standard Pick-up Trucks 4WD |  | Electric Vehicle 2-cycle label | 2022-10-13 | 32248 | Y | N |  |  | N | N | [7 empty] | Battery(s) |  | 1 | Lithium Ion |  | 403 | 410 | 210 | On-Board |  |  | Electrical Regen Brake |  | Both | N |  |  |  | This is a pure BEV vehicle. The Drive Motors are both AC permanent magnet synchronous machines. | 2 | Other | AC permanent magnet synchronou | 210 and 210 |  |  |  |  | N | Y |  |  | N | No | [9 empty] | 9 | 10 |  | PFMXT00.0BG2 | 10 | [14 empty] | 2750 |  | 0 | 0 | 0 |  | 9.3 | [5 empty] | Combined Range Voluntarily Lowered from 303
[12 empty] | 2023 Ford F-150 Lightning 4WD | [16 empty] | 2023 Ford F-150 Lightning 4WD | [15 empty] | 2023 Ford F-150 Lightning 4WD | [14 empty] | 2023 Ford F-150 Lightning 4WD | [14 empty] | 2023 Ford F-150 Lightning 4WD | [15 empty] | 2023 Ford F-150 Lightning 4WD | [16 empty] | 2023 Ford F-150 Lightning 4WD | [16 empty] | 2023 Ford F-150 Lightning 4WD | [13 empty] | 2023 Ford F-150 Lightning 4WD | [14 empty] | 2023 Ford F-150 Lightning 4WD
2023 | Ford Motor Company | Ford | F150 PICKUP LIGHTNING 4WD | FMX | 52 | 0 |  | Auto(A1) | 76 | 61 | 68 | 108.9 | 86.7 | 97.6485 | 76.23 | 60.69 | 68.3539 |  |  |  | A | Automatic |  | 1 | N | N | A | All Wheel Drive |  |  | 240 | EL | Electricity | MPG | miles per gallon | T | Truck | [6 empty] | 1050 | 1050 | [22 empty] | 13 | Standard Pick-up Trucks 4WD |  | Electric Vehicle 2-cycle label | 2022-10-13 | 32247 | N | N |  |  | N | N | [7 empty] | Battery(s) |  | 1 | Lithium Ion |  | 378 | 328 | 198 | On-Board |  |  | Electrical Regen Brake |  | Both | N |  |  |  | This is a pure BEV vehicle. The Drive Motors are both AC permanent magnet synchronous machines. | 2 | Other | AC permanent magnet synchronou | 358 and 358 |  |  |  |  | N | Y |  |  | N | No | [9 empty] | 9 | 10 |  | PFMXT00.0BG1 | 10 | [14 empty] | 2750 |  | 0 | 0 | 0 |  | 11.9 | [5 empty] | TBD
2023 | Ford Motor Company | Ford | F150 PICKUP LIGHTNING 4WD | FMX | 52 | 0 |  | Auto(A1) | 44 | 56 | 49 | 31 | 38.9 | 34.555 | 44.2857 | 49.3643 | 49.3643 |  |  |  | A | Automatic |  | 1 | N | N | A | All Wheel Drive |  |  | 240 | EL | Electricity | KW-HR/100Miles | kilowatt-hour per 100 miles | T | Truck | [6 empty] | 1050 | 1050 | [22 empty] | 13 | Standard Pick-up Trucks 4WD |  | Electric Vehicle 2-cycle label | 2022-10-13 | 32247 | N | N |  |  | N | N | [7 empty] | Battery(s) |  | 1 | Lithium Ion |  | 378 | 328 | 198 | On-Board |  |  | Electrical Regen Brake |  | Both | N |  |  |  | This is a pure BEV vehicle. The Drive Motors are both AC permanent magnet synchronous machines. | 2 | Other | AC permanent magnet synchronou | 358 and 358 |  |  |  |  | N | Y |  |  | N | No | [9 empty] | 9 | 10 |  | PFMXT00.0BG1 | 10 | [14 empty] | 2750 |  | 0 | 0 | 0 |  | 11.9
[12 empty] | 2023 Ford Mustang Mach-E AWD | [16 empty] | 2023 Ford Mustang Mach-E AWD | [15 empty] | 2023 Ford Mustang Mach-E AWD | [14 empty] | 2023 Ford Mustang Mach-E AWD | [14 empty] | 2023 Ford Mustang Mach-E AWD | [15 empty] | 2023 Ford Mustang Mach-E AWD | [16 empty] | 2023 Ford Mustang Mach-E AWD | [16 empty] | 2023 Ford Mustang Mach-E AWD | [13 empty] | 2023 Ford Mustang Mach-E AWD | [14 empty] | 2023 Ford Mustang Mach-E AWD
2023 | Ford Motor Company | Ford | MUSTANG MACH-E AWD | FMX | 40 | 0 |  | Auto(A1) | 99 | 86 | 93 | 141.6 | 123 | 132.5782 | 99.12 | 86.1 | 92.8047 |  |  |  | A | Automatic |  | 1 | N | N | A | All Wheel Drive |  |  | 224 | EL | Electricity | MPG | miles per gallon | T | Truck | [6 empty] | 750 | 750 | [22 empty] | 31 | Small SUV 4WD |  | Electric Vehicle 2-cycle label | 2022-11-03 | 32871 | N | N |  |  | N | N | [7 empty] | Battery(s) |  | 1 | Lithium Ion |  | 413 | 216 | 159 | On-Board |  |  | Electrical Regen Brake |  | Both | N |  |  |  | This is a pure BEV vehicle. The Drive Motors are both AC permanent magnet synchronous machines. The Primary Drive Motor peak output is rated at 198kW. The Secondary Drive Motor peak output is 0kW, but is labeled as 1kW for processing needs of VERIFY. | 2 | Other | AC permanent magnet synchronou | 198 and 198 |  |  |  |  | N | Y |  |  | N | No | [9 empty] | 10 | 10 |  | PFMXV00.0B3A | 10 | [14 empty] | 4250 |  | 0 | 0 | 0 |  | 8 | [5 empty] | 237.7 | 206.5 | 224
2023 | Ford Motor Company | Ford | MUSTANG MACH-E AWD | FMX | 40 | 0 |  | Auto(A1) | 34 | 39 | 36 | 23.8 | 27.4 | 25.42 | 34.0042 | 39.1463 | 36.3182 |  |  |  | A | Automatic |  | 1 | N | N | A | All Wheel Drive |  |  | 224 | EL | Electricity | KW-HR/100Miles | kilowatt-hour per 100 miles | T | Truck | [6 empty] | 750 | 750 | [22 empty] | 31 | Small SUV 4WD |  | Electric Vehicle 2-cycle label | 2022-11-03 | 32871 | N | N |  |  | N | N | [7 empty] | Battery(s) |  | 1 | Lithium Ion |  | 413 | 216 | 159 | On-Board |  |  | Electrical Regen Brake |  | Both | N |  |  |  | This is a pure BEV vehicle. The Drive Motors are both AC permanent magnet synchronous machines. The Primary Drive Motor peak output is rated at 198kW. The Secondary Drive Motor peak output is 0kW, but is labeled as 1kW for processing needs of VERIFY. | 2 | Other | AC permanent magnet synchronou | 198 and 198 |  |  |  |  | N | Y |  |  | N | No | [9 empty] | 10 | 10 |  | PFMXV00.0B3A | 10 | [14 empty] | 4250 |  | 0 | 0 | 0 |  | 8 | [5 empty] | 237.7 | 206.5 | 224
[12 empty] | 2023 Ford Mustang Mach-E AWD Extended | [16 empty] | 2023 Ford Mustang Mach-E AWD Extended | [15 empty] | 2023 Ford Mustang Mach-E AWD Extended | [14 empty] | 2023 Ford Mustang Mach-E AWD Extended | [14 empty] | 2023 Ford Mustang Mach-E AWD Extended | [15 empty] | 2023 Ford Mustang Mach-E AWD Extended | [16 empty] | 2023 Ford Mustang Mach-E AWD Extended | [16 empty] | 2023 Ford Mustang Mach-E AWD Extended | [13 empty] | 2023 Ford Mustang Mach-E AWD Extended | [14 empty] | 2023 Ford Mustang Mach-E AWD Extended
2023 | Ford Motor Company | Ford | MUSTANG MACH-E AWD EXTENDED | FMX | 41 | 0 |  | Auto(A1) | 97 | 85 | 92 | 139.2 | 121.9 | 130.8438 | 97.44 | 85.33 | 91.5907 |  |  |  | A | Automatic |  | 1 | N | N | A | All Wheel Drive |  |  | 290 | EL | Electricity | MPG | miles per gallon | T | Truck | [6 empty] | 750 | 750 | [22 empty] | 31 | Small SUV 4WD |  | Electric Vehicle 2-cycle label | 2022-11-03 | 32872 | N | N |  |  | N | N | [7 empty] | Battery(s) |  | 1 | Lithium Ion |  | 404 | 288 | 166 | On-Board |  |  | Electrical Regen Brake |  | Both | N |  |  |  | This is a pure BEV vehicle. The Drive Motors are both AC permanent magnet synchronous machines. | 2 | Other | AC permanent magnet synchronou | 258 and 258 |  |  |  |  | N | Y |  |  | N | No | [9 empty] | 10 | 10 |  | PFMXV00.0B4A | 10 | [14 empty] | 4250 |  | 0 | 0 | 0 |  | 10 | [5 empty] | 306.6 | 268.6 | 290
2023 | Ford Motor Company | Ford | MUSTANG MACH-E AWD EXTENDED | FMX | 41 | 0 |  | Auto(A1) | 35 | 39 | 37 | 24.2133 | 27.6389 | 25.7548 | 34.5905 | 39.4996 | 36.7996 |  |  |  | A | Automatic |  | 1 | N | N | A | All Wheel Drive |  |  | 290 | EL | Electricity | KW-HR/100Miles | kilowatt-hour per 100 miles | T | Truck | [6 empty] | 750 | 750 | [22 empty] | 31 | Small SUV 4WD |  | Electric Vehicle 2-cycle label | 2022-11-03 | 32872 | N | N |  |  | N | N | [7 empty] | Battery(s) |  | 1 | Lithium Ion |  | 404 | 288 | 166 | On-Board |  |  | Electrical Regen Brake |  | Both | N |  |  |  | This is a pure BEV vehicle. The Drive Motors are both AC permanent magnet synchronous machines. | 2 | Other | AC permanent magnet synchronou | 258 and 258 |  |  |  |  | N | Y |  |  | N | No | [9 empty] | 10 | 10 |  | PFMXV00.0B4A | 10 | [14 empty] | 4250 |  | 0 | 0 | 0 |  | 10 | [5 empty] | 306.6 | 268.6 | 290
[12 empty] | 2023 Ford Mustang Mach-E California Route 1 Extended Range AWD | [16 empty] | 2023 Ford Mustang Mach-E California Route 1 Extended Range AWD | [15 empty] | 2023 Ford Mustang Mach-E California Route 1 Extended Range AWD | [14 empty] | 2023 Ford Mustang Mach-E California Route 1 Extended Range AWD | [14 empty] | 2023 Ford Mustang Mach-E California Route 1 Extended Range AWD | [15 empty] | 2023 Ford Mustang Mach-E California Route 1 Extended Range AWD | [16 empty] | 2023 Ford Mustang Mach-E California Route 1 Extended Range AWD | [16 empty] | 2023 Ford Mustang Mach-E California Route 1 Extended Range AWD | [13 empty] | 2023 Ford Mustang Mach-E California Route 1 Extended Range AWD | [14 empty] | 2023 Ford Mustang Mach-E California Route 1 Extended Range AWD
2023 | Ford Motor Company | Ford | MUSTANG MACH-E CAL RT 1 ER AWD | FMX | 42 | 0 |  | Auto(A1) | 105 | 91 | 98 | 149.3 | 130.5 | 140.2105 | 104.51 | 91.35 | 98.1474 |  |  |  | A | Automatic |  | 1 | N | N | A | All Wheel Drive |  |  | 312 | EL | Electricity | MPG | miles per gallon | T | Truck | [6 empty] | 700 | 700 | [22 empty] | 31 | Small SUV 4WD |  | Electric Vehicle 2-cycle label | 2022-11-03 | 32873 | Y | N |  |  | N | N | [7 empty] | Battery(s) |  | 1 | Lithium Ion |  | 404 | 288 | 166 | On-Board |  |  | Electrical Regen Brake |  | Both | N |  |  |  | This is a pure BEV vehicle. The Drive Motors are both AC permanent magnet synchronous machines. | 2 | Other | AC permanent magnet synchronou | 258 and 258 |  |  |  |  | N | Y |  |  | N | No | [9 empty] | 10 | 10 |  | PFMXV00.0B4A | 10 | [14 empty] | 4500 |  | 0 | 0 | 0 |  | 10.1 | [5 empty] | 330.4 | 288.9 | 312
2023 | Ford Motor Company | Ford | MUSTANG MACH-E CAL RT 1 ER AWD | FMX | 42 | 0 |  | Auto(A1) | 32 | 37 | 34 | 22.5827 | 25.8328 | 24.0452 | 32.2505 | 36.8966 | 34.3412 |  |  |  | A | Automatic |  | 1 | N | N | A | All Wheel Drive |  |  | 312 | EL | Electricity | KW-HR/100Miles | kilowatt-hour per 100 miles | T | Truck | [6 empty] | 700 | 700 | [22 empty] | 31 | Small SUV 4WD |  | Electric Vehicle 2-cycle label | 2022-11-03 | 32873 | Y | N |  |  | N | N | [7 empty] | Battery(s) |  | 1 | Lithium Ion |  | 404 | 288 | 166 | On-Board |  |  | Electrical Regen Brake |  | Both | N |  |  |  | This is a pure BEV vehicle. The Drive Motors are both AC permanent magnet synchronous machines. | 2 | Other | AC permanent magnet synchronou | 258 and 258 |  |  |  |  | N | Y |  |  | N | No | [9 empty] | 10 | 10 |  | PFMXV00.0B4A | 10 | [14 empty] | 4500 |  | 0 | 0 | 0 |  | 10.1 | [5 empty] | 330.4 | 288.9 | 312
[12 empty] | 2023 Ford Mustang Mach-E GT | [16 empty] | 2023 Ford Mustang Mach-E GT | [15 empty] | 2023 Ford Mustang Mach-E GT | [14 empty] | 2023 Ford Mustang Mach-E GT | [14 empty] | 2023 Ford Mustang Mach-E GT | [15 empty] | 2023 Ford Mustang Mach-E GT | [16 empty] | 2023 Ford Mustang Mach-E GT | [16 empty] | 2023 Ford Mustang Mach-E GT | [13 empty] | 2023 Ford Mustang Mach-E GT | [14 empty] | 2023 Ford Mustang Mach-E GT
2023 | Ford Motor Company | Ford | MUSTANG MACH-E GT | FMX | 43 | 0 |  | Auto(A1) | 90 | 77 | 84 | 128.6 | 110.6 | 119.8244 | 90.02 | 77.42 | 83.8771 |  |  |  | A | Automatic |  | 1 | N | N | A | All Wheel Drive |  |  | 270 | EL | Electricity | MPG | miles per gallon | T | Truck | [6 empty] | 850 | 850 | [22 empty] | 31 | Small SUV 4WD |  | Electric Vehicle 2-cycle label | 2022-11-03 | 32874 | N | N |  |  | N | N | [7 empty] | Battery(s) |  | 1 | Lithium Ion |  | 404 | 288 | 166 | On-Board |  |  | Electrical Regen Brake |  | Both | N |  |  |  | This is a pure BEV vehicle. The Drive Motors are both AC permanent magnet synchronous machines. | 2 | Other | AC permanent magnet synchronou | 179 and 179 |  |  |  |  | N | Y |  |  | N | No | [9 empty] | 10 | 10 |  | PFMXV00.0G4A | 10 | [14 empty] | 3750 |  | 0 | 0 | 0 |  | 10.3 | [5 empty] | 288.1 | 247.9 | 270
2023 | Ford Motor Company | Ford | MUSTANG MACH-E GT | FMX | 43 | 0 |  | Auto(A1) | 37 | 44 | 40 | 26.2177 | 30.472 | 28.1321 | 37.4417 | 43.5353 | 40.1838 |  |  |  | A | Automatic |  | 1 | N | N | A | All Wheel Drive |  |  | 270 | EL | Electricity | KW-HR/100Miles | kilowatt-hour per 100 miles | T | Truck | [6 empty] | 850 | 850 | [22 empty] | 31 | Small SUV 4WD |  | Electric Vehicle 2-cycle label | 2022-11-03 | 32874 | N | N |  |  | N | N | [7 empty] | Battery(s) |  | 1 | Lithium Ion |  | 404 | 288 | 166 | On-Board |  |  | Electrical Regen Brake |  | Both | N |  |  |  | This is a pure BEV vehicle. The Drive Motors are both AC permanent magnet synchronous machines. | 2 | Other | AC permanent magnet synchronou | 179 and 179 |  |  |  |  | N | Y |  |  | N | No | [9 empty] | 10 | 10 |  | PFMXV00.0G4A | 10 | [14 empty] | 3750 |  | 0 | 0 | 0 |  | 10.3 | [5 empty] | 288.1 | 247.9 | 270
[12 empty] | 2023 Ford Mustang Mach-E GT Performance | [16 empty] | 2023 Ford Mustang Mach-E GT Performance | [15 empty] | 2023 Ford Mustang Mach-E GT Performance | [14 empty] | 2023 Ford Mustang Mach-E GT Performance | [14 empty] | 2023 Ford Mustang Mach-E GT Performance | [15 empty] | 2023 Ford Mustang Mach-E GT Performance | [16 empty] | 2023 Ford Mustang Mach-E GT Performance | [16 empty] | 2023 Ford Mustang Mach-E GT Performance | [13 empty] | 2023 Ford Mustang Mach-E GT Performance | [14 empty] | 2023 Ford Mustang Mach-E GT Performance
2023 | Ford Motor Company | Ford | MUSTANG MACH-E GT PERFORMANCE | FMX | 44 | 0 |  | Auto(A1) | 90 | 77 | 82 | 127.9 | 109.9 | 119.1204 | 89.53 | 76.93 | 82 |  |  |  | A | Automatic |  | 1 | N | N | A | All Wheel Drive |  |  | 260 | EL | Electricity | MPG | miles per gallon | T | Truck | [6 empty] | 850 | 850 | [22 empty] | 31 | Small SUV 4WD |  | Electric Vehicle 2-cycle label | 2022-11-03 | 32883 | N | N |  |  | N | N | [7 empty] | Battery(s) |  | 1 | Lithium Ion |  | 404 | 288 | 166 | On-Board |  |  | Electrical Regen Brake |  | Both | N |  |  |  | This is a pure BEV vehicle. The Drive Motors are both AC permanent magnet synchronous machines. | 2 | Other | AC permanent magnet synchronou | 179 and 179 |  |  |  |  | N | Y |  |  | N | No | [9 empty] | 10 | 10 |  | PFMXV00.0G4A | 10 | [14 empty] | 3750 |  | 0 | 0 | 0 |  | 10.1 | [5 empty] | 277.6 | 238.5 | 260
2023 | Ford Motor Company | Ford | MUSTANG MACH-E GT PERFORMANCE | FMX | 44 | 0 |  | Auto(A1) | 38 | 44 | 40 | 26.3541 | 30.6781 | 28.2999 | 37.6466 | 43.8126 | 41 |  |  |  | A | Automatic |  | 1 | N | N | A | All Wheel Drive |  |  | 260 | EL | Electricity | KW-HR/100Miles | kilowatt-hour per 100 miles | T | Truck | [6 empty] | 850 | 850 | [22 empty] | 31 | Small SUV 4WD |  | Electric Vehicle 2-cycle label | 2022-11-03 | 32883 | N | N |  |  | N | N | [7 empty] | Battery(s) |  | 1 | Lithium Ion |  | 404 | 288 | 166 | On-Board |  |  | Electrical Regen Brake |  | Both | N |  |  |  | This is a pure BEV vehicle. The Drive Motors are both AC permanent magnet synchronous machines. | 2 | Other | AC permanent magnet synchronou | 179 and 179 |  |  |  |  | N | Y |  |  | N | No | [9 empty] | 10 | 10 |  | PFMXV00.0G4A | 10 | [14 empty] | 3750 |  | 0 | 0 | 0 |  | 10.1 | [5 empty] | 277.6 | 238.5 | 260
[12 empty] | 2023 Ford Mustang Mach-E RWD | [16 empty] | 2023 Ford Mustang Mach-E RWD | [15 empty] | 2023 Ford Mustang Mach-E RWD | [14 empty] | 2023 Ford Mustang Mach-E RWD | [14 empty] | 2023 Ford Mustang Mach-E RWD | [15 empty] | 2023 Ford Mustang Mach-E RWD | [16 empty] | 2023 Ford Mustang Mach-E RWD | [16 empty] | 2023 Ford Mustang Mach-E RWD | [13 empty] | 2023 Ford Mustang Mach-E RWD | [14 empty] | 2023 Ford Mustang Mach-E RWD
2023 | Ford Motor Company | Ford | MUSTANG MACH-E RWD | FMX | 45 | 0 |  | Auto(A1) | 110 | 96 | 103 | 157.4 | 136.9 | 147.4632 | 110.18 | 95.83 | 103.2242 |  |  |  | A | Automatic |  | 1 | N | N | R | 2-Wheel Drive, Rear |  |  | 247 | EL | Electricity | MPG | miles per gallon | T | Truck | [6 empty] | 700 | 700 | [22 empty] | 30 | Small SUV 2WD |  | Electric Vehicle 2-cycle label | 2022-11-03 | 32878 | N | N |  |  | N | N | [7 empty] | Battery(s) |  | 1 | Lithium Ion |  | 413 | 216 | 159 | On-Board |  |  | Electrical Regen Brake |  | Both | N |  |  |  | This is a pure BEV vehicle. The Drive Motor is an AC permanent magnet synchronous machine. | 1 | Other | AC permanent magnet synchronou | 198 |  |  |  |  | N | Y |  |  | N | No | [9 empty] | 10 | 10 |  | PFMXV00.0B3R | 10 | [14 empty] | 4500 |  | 0 | 0 | 0 |  | 8.1 | [5 empty] | 262.9 | 228.5 | 247
2023 | Ford Motor Company | Ford | MUSTANG MACH-E RWD | FMX | 45 | 0 |  | Auto(A1) | 31 | 35 | 33 | 21.4087 | 24.627 | 22.8569 | 30.5909 | 35.1717 | 32.6522 |  |  |  | A | Automatic |  | 1 | N | N | R | 2-Wheel Drive, Rear |  |  | 247 | EL | Electricity | KW-HR/100Miles | kilowatt-hour per 100 miles | T | Truck | [6 empty] | 700 | 700 | [22 empty] | 30 | Small SUV 2WD |  | Electric Vehicle 2-cycle label | 2022-11-03 | 32878 | N | N |  |  | N | N | [7 empty] | Battery(s) |  | 1 | Lithium Ion |  | 413 | 216 | 159 | On-Board |  |  | Electrical Regen Brake |  | Both | N |  |  |  | This is a pure BEV vehicle. The Drive Motor is an AC permanent magnet synchronous machine. | 1 | Other | AC permanent magnet synchronou | 198 |  |  |  |  | N | Y |  |  | N | No | [9 empty] | 10 | 10 |  | PFMXV00.0B3R | 10 | [14 empty] | 4500 |  | 0 | 0 | 0 |  | 8.1 | [5 empty] | 262.9 | 228.5 | 247
[12 empty] | 2023 Ford Mustang Mach-E RWD LFP | [16 empty] | 2023 Ford Mustang Mach-E RWD LFP | [15 empty] | 2023 Ford Mustang Mach-E RWD LFP | [14 empty] | 2023 Ford Mustang Mach-E RWD LFP | [14 empty] | 2023 Ford Mustang Mach-E RWD LFP | [15 empty] | 2023 Ford Mustang Mach-E RWD LFP | [16 empty] | 2023 Ford Mustang Mach-E RWD LFP | [16 empty] | 2023 Ford Mustang Mach-E RWD LFP | [13 empty] | 2023 Ford Mustang Mach-E RWD LFP | [14 empty] | 2023 Ford Mustang Mach-E RWD LFP
2023 | Ford Motor Company | Ford | MUSTANG MACH-E RWD LFP | FMX | 182 | 0 |  | Auto(A1) | 107 | 95 | 101 | 152.8 | 135.9 | 144.7024 | 106.96 | 95.13 | 101.2917 |  |  |  | A | Automatic |  | 1 | N | N | R | 2-Wheel Drive, Rear |  |  | 250 | EL | Electricity | MPG | miles per gallon | T | Truck | [6 empty] | 700 | 700 | [22 empty] | 30 | Small SUV 2WD |  | Electric Vehicle 2-cycle label | 2023-07-06 | 33076 | N | N |  |  | N | N | [7 empty] | Battery(s) |  | 1 | Lithium Ion |  | 410 | 223 | 130 | On-Board |  |  | Electrical Regen Brake |  | Both | N |  |  |  | This is a pure BEV vehicle. The Drive Motor is an AC permanent magnet synchronous machine. | 1 | Other | AC permanent magnet synchronou | 198 |  |  |  |  | N | Y |  |  | N | No | [9 empty] | 10 | 10 |  | PFMXV00.0B3R | 10 | [14 empty] | 4500 |  | 0 | 0 | 0 |  | 7.4
2023 | Ford Motor Company | Ford | MUSTANG MACH-E RWD LFP | FMX | 182 | 0 |  | Auto(A1) | 32 | 35 | 33 | 22.1 | 24.8 | 23.315 | 31.5714 | 33.3071 | 33.3071 |  |  |  | A | Automatic |  | 1 | N | N | R | 2-Wheel Drive, Rear |  |  | 250 | EL | Electricity | KW-HR/100Miles | kilowatt-hour per 100 miles | T | Truck | [6 empty] | 700 | 700 | [22 empty] | 30 | Small SUV 2WD |  | Electric Vehicle 2-cycle label | 2023-07-06 | 33076 | N | N |  |  | N | N | [7 empty] | Battery(s) |  | 1 | Lithium Ion |  | 410 | 223 | 130 | On-Board |  |  | Electrical Regen Brake |  | Both | N |  |  |  | This is a pure BEV vehicle. The Drive Motor is an AC permanent magnet synchronous machine. | 1 | Other | AC permanent magnet synchronou | 198 |  |  |  |  | N | Y |  |  | N | No | [9 empty] | 10 | 10 |  | PFMXV00.0B3R | 10 | [14 empty] | 4500 |  | 0 | 0 | 0 |  | 7.4
[12 empty] | 2023 Ford Mustang Mach-E RWD Extended | [16 empty] | 2023 Ford Mustang Mach-E RWD Extended | [15 empty] | 2023 Ford Mustang Mach-E RWD Extended | [14 empty] | 2023 Ford Mustang Mach-E RWD Extended | [14 empty] | 2023 Ford Mustang Mach-E RWD Extended | [15 empty] | 2023 Ford Mustang Mach-E RWD Extended | [16 empty] | 2023 Ford Mustang Mach-E RWD Extended | [16 empty] | 2023 Ford Mustang Mach-E RWD Extended | [13 empty] | 2023 Ford Mustang Mach-E RWD Extended | [14 empty] | 2023 Ford Mustang Mach-E RWD Extended
2023 | Ford Motor Company | Ford | MUSTANG MACH-E RWD EXTENDED | FMX | 46 | 0 |  | Auto(A1) | 105 | 92 | 99 | 150.6 | 131.9 | 141.5682 | 105.42 | 92.33 | 99.0977 |  |  |  | A | Automatic |  | 1 | N | N | R | 2-Wheel Drive, Rear |  |  | 310 | EL | Electricity | MPG | miles per gallon | T | Truck | [6 empty] | 700 | 700 | [22 empty] | 30 | Small SUV 2WD |  | Electric Vehicle 2-cycle label | 2022-11-03 | 32882 | N | N |  |  | N | N | [7 empty] | Battery(s) |  | 1 | Lithium Ion |  | 404 | 288 | 166 | On-Board |  |  | Electrical Regen Brake |  | Both | N |  |  |  | This is a pure BEV vehicle. The Drive Motor is an AC permanent magnet synchronous machine. | 1 | Other | AC permanent magnet synchronou | 216 |  |  |  |  | N | Y |  |  | N | No | [9 empty] | 10 | 10 |  | PFMXV00.0B4R | 10 | [14 empty] | 4500 |  | 0 | 0 | 0 |  | 10.2 | [5 empty] | 328.3 | 287.6 | 310
2023 | Ford Motor Company | Ford | MUSTANG MACH-E RWD EXTENDED | FMX | 46 | 0 |  | Auto(A1) | 32 | 37 | 34 | 22.385 | 25.5516 | 23.81 | 31.9721 | 36.5049 | 34.0119 |  |  |  | A | Automatic |  | 1 | N | N | R | 2-Wheel Drive, Rear |  |  | 310 | EL | Electricity | KW-HR/100Miles | kilowatt-hour per 100 miles | T | Truck | [6 empty] | 700 | 700 | [22 empty] | 30 | Small SUV 2WD |  | Electric Vehicle 2-cycle label | 2022-11-03 | 32882 | N | N |  |  | N | N | [7 empty] | Battery(s) |  | 1 | Lithium Ion |  | 404 | 288 | 166 | On-Board |  |  | Electrical Regen Brake |  | Both | N |  |  |  | This is a pure BEV vehicle. The Drive Motor is an AC permanent magnet synchronous machine. | 1 | Other | AC permanent magnet synchronou | 216 |  |  |  |  | N | Y |  |  | N | No | [9 empty] | 10 | 10 |  | PFMXV00.0B4R | 10 | [14 empty] | 4500 |  | 0 | 0 | 0 |  | 10.2 | [5 empty] | 328.3 | 287.6 | 310
[12 empty] | 2023 Genisis Electrified G80 | [16 empty] | 2023 Genisis Electrified G80 | [15 empty] | 2023 Genisis Electrified G80 | [14 empty] | 2023 Genisis Electrified G80 | [14 empty] | 2023 Genisis Electrified G80 | [15 empty] | 2023 Genisis Electrified G80 | [16 empty] | 2023 Genisis Electrified G80 | [16 empty] | 2023 Genisis Electrified G80 | [13 empty] | 2023 Genisis Electrified G80 | [14 empty] | 2023 Genisis Electrified G80
2023 | Hyundai | GENESIS | Electrified G80 | HYX | 5 | 0 |  | Auto(A1) | 105 | 89 | 97 | 154.8 | 132.1 | 143.6889 | 108.36 | 92.47 | 100.5822 |  |  |  | A | Automatic | Reduction Gear | 1 | N | N | A | All Wheel Drive |  |  | 282 | EL | Electricity | MPG | miles per gallon | 4 | Vehicle can not operate on gasoline or diesel fuel |  |  | 99 | 13 |  |  | 750 | 750 | [22 empty] | 5 | Midsize Cars | car | Electric Vehicle 2-cycle label | 2022-02-25 | 30994 | N | N |  |  | N | N | [7 empty] | Battery(s) |  | 1 | Lithium Ion |  | 523 | 166.8 | 159.6 | Both On-Board and Off-Board |  |  | Electrical Regen Brake |  | Both | Y |  |  |  | PMSM : Permanent Magnet Synchronous Motor | 2 | Other | PMSM | Pending |  |  |  |  | N | Y |  |  | N | No | 19inch tire | [8 empty] | 10 | 10 |  | PHYXV00.0H41 | 10 | [14 empty] | 4250 |  | 0 | 0 | 0 |  | 9 | [7 empty] | 282
2023 | Hyundai | GENESIS | Electrified G80 | HYX | 5 | 0 |  | Auto(A1) | 31 | 36 | 34 | 21.7777 | 25.5083 | 23.4565 | 31.1047 | 36.4497 | 33.5099 |  |  |  | A | Automatic | Reduction Gear | 1 | N | N | A | All Wheel Drive |  |  | 282 | EL | Electricity | KW-HR/100Miles | kilowatt-hour per 100 miles | 4 | Vehicle can not operate on gasoline or diesel fuel |  |  | 99 | 13 |  |  | 750 | 750 | [22 empty] | 5 | Midsize Cars | car | Electric Vehicle 2-cycle label | 2022-02-25 | 30994 | N | N |  |  | N | N | [7 empty] | Battery(s) |  | 1 | Lithium Ion |  | 523 | 166.8 | 159.6 | Both On-Board and Off-Board |  |  | Electrical Regen Brake |  | Both | Y |  |  |  | PMSM : Permanent Magnet Synchronous Motor | 2 | Other | PMSM | Pending |  |  |  |  | N | Y |  |  | N | No | 19inch tire | [8 empty] | 10 | 10 |  | PHYXV00.0H41 | 10 | [14 empty] | 4250 |  | 0 | 0 | 0 |  | 9
[12 empty] | 2023 Genisis GV60 ADVANCE | [16 empty] | 2023 Genisis GV60 ADVANCE | [15 empty] | 2023 Genisis GV60 ADVANCE | [14 empty] | 2023 Genisis GV60 ADVANCE | [14 empty] | 2023 Genisis GV60 ADVANCE | [15 empty] | 2023 Genisis GV60 ADVANCE | [16 empty] | 2023 Genisis GV60 ADVANCE | [16 empty] | 2023 Genisis GV60 ADVANCE | [13 empty] | 2023 Genisis GV60 ADVANCE | [14 empty] | 2023 Genisis GV60 ADVANCE
2023 | Hyundai | GENESIS | GV60 ADVANCE | HYX | 3 | 0 |  | Auto(A1) | 103 | 86 | 95 | 147.5 | 123.5 | 135.6385 | 103.25 | 86.45 | 94.947 |  |  |  | A | Automatic | Reduction Gear | 1 | N | N | A | All Wheel Drive |  |  | 248 | EL | Electricity | MPG | miles per gallon | 4 | Vehicle can not operate on gasoline or diesel fuel |  |  | 102 | 24 |  |  | 750 | 750 | [22 empty] | 6 | Large Cars | car | Electric Vehicle 2-cycle label | 2022-01-15 | 30890 | Y | N |  |  | N | N | [7 empty] | Battery(s) |  | 1 | Lithium Ion |  | 697 | 111.2 | 160.9 | Both On-Board and Off-Board |  |  | Electrical Regen Brake |  | Both | Y |  |  |  | PMSM : Permanent Magnet Synchronous Motor | 2 | Other | PMSM | 74 and 160 |  |  |  |  | N | Y |  |  | N | No | 20inch tire | [8 empty] | 10 | 10 |  | PHYXV00.0301 | 10 | [14 empty] | 4250 |  | 0 | 0 | 0 |  | 7.2 | [5 empty] | 267.2712 | 223.9097 | 248
2023 | Hyundai | GENESIS | GV60 ADVANCE | HYX | 3 | 0 |  | Auto(A1) | 33 | 39 | 35 | 22.8551 | 27.2811 | 24.8468 | 32.6441 | 38.9879 | 35.4988 |  |  |  | A | Automatic | Reduction Gear | 1 | N | N | A | All Wheel Drive |  |  | 248 | EL | Electricity | KW-HR/100Miles | kilowatt-hour per 100 miles | 4 | Vehicle can not operate on gasoline or diesel fuel |  |  | 102 | 24 |  |  | 750 | 750 | [22 empty] | 6 | Large Cars | car | Electric Vehicle 2-cycle label | 2022-01-15 | 30890 | Y | N |  |  | N | N | [7 empty] | Battery(s) |  | 1 | Lithium Ion |  | 697 | 111.2 | 160.9 | Both On-Board and Off-Board |  |  | Electrical Regen Brake |  | Both | Y |  |  |  | PMSM : Permanent Magnet Synchronous Motor | 2 | Other | PMSM | 74 and 160 |  |  |  |  | N | Y |  |  | N | No | 20inch tire | [8 empty] | 10 | 10 |  | PHYXV00.0301 | 10 | [14 empty] | 4250 |  | 0 | 0 | 0 |  | 7.2 | [5 empty] | 267.2712 | 223.9097 | 248
[12 empty] | 2023 Genisis GV60 PERFORMANCE | [16 empty] | 2023 Genisis GV60 PERFORMANCE | [15 empty] | 2023 Genisis GV60 PERFORMANCE | [14 empty] | 2023 Genisis GV60 PERFORMANCE | [14 empty] | 2023 Genisis GV60 PERFORMANCE | [15 empty] | 2023 Genisis GV60 PERFORMANCE | [16 empty] | 2023 Genisis GV60 PERFORMANCE | [16 empty] | 2023 Genisis GV60 PERFORMANCE | [13 empty] | 2023 Genisis GV60 PERFORMANCE | [14 empty] | 2023 Genisis GV60 PERFORMANCE
2023 | Hyundai | GENESIS | GV60 PERFORMANCE | HYX | 4 | 0 |  | Auto(A1) | 97 | 82 | 90 | 141.6 | 119.5 | 130.7212 | 97 | 82 | 90 |  |  |  | A | Automatic | Reduction Gear | 1 | N | N | A | All Wheel Drive |  |  | 235 | EL | Electricity | MPG | miles per gallon | 4 | Vehicle can not operate on gasoline or diesel fuel |  |  | 102 | 24 |  |  | 800 | 800 | [22 empty] | 6 | Large Cars | car | Electric Vehicle 2-cycle label | 2022-01-15 | 30891 | N | N |  |  | N | N | [7 empty] | Battery(s) |  | 1 | Lithium Ion |  | 697 | 111.2 | 160.9 | Both On-Board and Off-Board |  |  | Electrical Regen Brake |  | Both | Y |  |  |  | PMSM : Permanent Magnet Synchronous Motor Motor Power is temporarily increased to 180 kW in boost mode. | 2 | Other | PMSM | 160 and 160 |  |  |  |  | N | Y |  |  | N | No | [9 empty] | 10 | 10 |  | PHYXV00.0302 | 10 | [14 empty] | 4000 |  | 0 | 0 | 0 |  | 7.2 | [5 empty] | 252.7322 | 213.3273 | 235
2023 | Hyundai | GENESIS | GV60 PERFORMANCE | HYX | 4 | 0 |  | Auto(A1) | 34 | 40 | 37 | 23.7976 | 28.1934 | 25.7757 | 35 | 41 | 36.8341 |  |  |  | A | Automatic | Reduction Gear | 1 | N | N | A | All Wheel Drive |  |  | 235 | EL | Electricity | KW-HR/100Miles | kilowatt-hour per 100 miles | 4 | Vehicle can not operate on gasoline or diesel fuel |  |  | 102 | 24 |  |  | 800 | 800 | [22 empty] | 6 | Large Cars | car | Electric Vehicle 2-cycle label | 2022-01-15 | 30891 | N | N |  |  | N | N | [7 empty] | Battery(s) |  | 1 | Lithium Ion |  | 697 | 111.2 | 160.9 | Both On-Board and Off-Board |  |  | Electrical Regen Brake |  | Both | Y |  |  |  | PMSM : Permanent Magnet Synchronous Motor Motor Power is temporarily increased to 180 kW in boost mode. | 2 | Other | PMSM | 160 and 160 |  |  |  |  | N | Y |  |  | N | No | [9 empty] | 10 | 10 |  | PHYXV00.0302 | 10 | [14 empty] | 4000 |  | 0 | 0 | 0 |  | 7.2 | [5 empty] | Combined Range Voluntarily Lowered from 245
[12 empty] | 2023 Hyundai Ioniq 6 Long range AWD (18" Wheels) | [16 empty] | 2023 Hyundai Ioniq 6 Long range AWD (18" Wheels) | [15 empty] | 2023 Hyundai Ioniq 6 Long range AWD (18" Wheels) | [14 empty] | 2023 Hyundai Ioniq 6 Long range AWD (18" Wheels) | [14 empty] | 2023 Hyundai Ioniq 6 Long range AWD (18" Wheels) | [15 empty] | 2023 Hyundai Ioniq 6 Long range AWD (18" Wheels) | [16 empty] | 2023 Hyundai Ioniq 6 Long range AWD (18" Wheels) | [16 empty] | 2023 Hyundai Ioniq 6 Long range AWD (18" Wheels) | [13 empty] | 2023 Hyundai Ioniq 6 Long range AWD (18" Wheels) | [14 empty] | 2023 Hyundai Ioniq 6 Long range AWD (18" Wheels)
2023 | Hyundai | HYUNDAI MOTOR COMPANY | Ioniq 6 Long range AWD (18" Wheels) | HYX | 62 | 0 |  | Auto(A1) | 130 | 111 | 121 | 190.5 | 162.6 | 176.8451 | 130 | 111 | 121 |  |  |  | A | Automatic | Reduction Gear | 1 | N | N | A | All Wheel Drive |  |  | 316 | EL | Electricity | MPG | miles per gallon | 4 | Vehicle can not operate on gasoline or diesel fuel |  |  | 105 | 11 |  |  | 600 | 600 | [22 empty] | 5 | Midsize Cars | car | Electric Vehicle 2-cycle label | 2022-12-30 | 32686 | N | N |  |  | N | N | [7 empty] | Battery(s) |  | 1 | Lithium Ion |  | 697 | 111.2 | 161.5 | Both On-Board and Off-Board |  |  | Electrical Regen Brake |  | Both | Y |  |  |  | PMSM : Permanent Magnet Synchronous Motor | 2 | Other | PMSM | 74 and 165 |  |  |  |  | N | Y |  |  | N | No | 18'' Wheels | [8 empty] | 10 | 10 |  | PHYXV00.0202 | 10 | [14 empty] | 5000 |  | 0 | 0 | 0 |  | 7.5
2023 | Hyundai | HYUNDAI MOTOR COMPANY | Ioniq 6 Long range AWD (18" Wheels) | HYX | 62 | 0 |  | Auto(A1) | 25 | 30 | 27 | 17.6951 | 20.7298 | 19.0607 | 26 | 29.6125 | 28 |  |  |  | A | Automatic | Reduction Gear | 1 | N | N | A | All Wheel Drive |  |  | 316 | EL | Electricity | KW-HR/100Miles | kilowatt-hour per 100 miles | 4 | Vehicle can not operate on gasoline or diesel fuel |  |  | 105 | 11 |  |  | 600 | 600 | [22 empty] | 5 | Midsize Cars | car | Electric Vehicle 2-cycle label | 2022-12-30 | 32686 | N | N |  |  | N | N | [7 empty] | Battery(s) |  | 1 | Lithium Ion |  | 697 | 111.2 | 161.5 | Both On-Board and Off-Board |  |  | Electrical Regen Brake |  | Both | Y |  |  |  | PMSM : Permanent Magnet Synchronous Motor | 2 | Other | PMSM | 74 and 165 |  |  |  |  | N | Y |  |  | N | No | 18'' Wheels | [8 empty] | 10 | 10 |  | PHYXV00.0202 | 10 | [14 empty] | 5000 |  | 0 | 0 | 0 |  | 7.5
[12 empty] | 2023 Hyundai Ioniq 6 Long range AWD (20" Wheels) | [16 empty] | 2023 Hyundai Ioniq 6 Long range AWD (20" Wheels) | [15 empty] | 2023 Hyundai Ioniq 6 Long range AWD (20" Wheels) | [14 empty] | 2023 Hyundai Ioniq 6 Long range AWD (20" Wheels) | [14 empty] | 2023 Hyundai Ioniq 6 Long range AWD (20" Wheels) | [15 empty] | 2023 Hyundai Ioniq 6 Long range AWD (20" Wheels) | [16 empty] | 2023 Hyundai Ioniq 6 Long range AWD (20" Wheels) | [16 empty] | 2023 Hyundai Ioniq 6 Long range AWD (20" Wheels) | [13 empty] | 2023 Hyundai Ioniq 6 Long range AWD (20" Wheels) | [14 empty] | 2023 Hyundai Ioniq 6 Long range AWD (20" Wheels)
2023 | Hyundai | HYUNDAI MOTOR COMPANY | Ioniq 6 Long range AWD (20" Wheels) | HYX | 63 | 0 |  | Auto(A1) | 111 | 94 | 103 | 160.1 | 135.6 | 148.0618 | 111 | 94 | 103 |  |  |  | A | Automatic | Reduction Gear | 1 | N | N | A | All Wheel Drive |  |  | 270 | EL | Electricity | MPG | miles per gallon | 4 | Vehicle can not operate on gasoline or diesel fuel |  |  | 105 | 11 |  |  | 700 | 700 | [22 empty] | 5 | Midsize Cars | car | Electric Vehicle 2-cycle label | 2023-01-28 | 32751 | N | N |  |  | N | N | [7 empty] | Battery(s) |  | 1 | Lithium Ion |  | 697 | 111.2 | 161.5 | Both On-Board and Off-Board |  |  | Electrical Regen Brake |  | Both | Y |  |  |  | PMSM : Permanent Magnet Synchronous Motor | 2 | Other | PMSM | 74 and 165 |  |  |  |  | N | Y |  |  | N | No | 20'' Wheels | [8 empty] | 10 | 10 |  | PHYXV00.0202 | 10 | [14 empty] | 4500 |  | 0 | 0 | 0 |  | 7.5
2023 | Hyundai | HYUNDAI MOTOR COMPANY | Ioniq 6 Long range AWD (20" Wheels) | HYX | 63 | 0 |  | Auto(A1) | 30 | 36 | 33 | 21.059 | 24.8538 | 22.7666 | 31 | 35.5088 | 32.5202 |  |  |  | A | Automatic | Reduction Gear | 1 | N | N | A | All Wheel Drive |  |  | 270 | EL | Electricity | KW-HR/100Miles | kilowatt-hour per 100 miles | 4 | Vehicle can not operate on gasoline or diesel fuel |  |  | 105 | 11 |  |  | 700 | 700 | [22 empty] | 5 | Midsize Cars | car | Electric Vehicle 2-cycle label | 2023-01-28 | 32751 | N | N |  |  | N | N | [7 empty] | Battery(s) |  | 1 | Lithium Ion |  | 697 | 111.2 | 161.5 | Both On-Board and Off-Board |  |  | Electrical Regen Brake |  | Both | Y |  |  |  | PMSM : Permanent Magnet Synchronous Motor | 2 | Other | PMSM | 74 and 165 |  |  |  |  | N | Y |  |  | N | No | 20'' Wheels | [8 empty] | 10 | 10 |  | PHYXV00.0202 | 10 | [14 empty] | 4500 |  | 0 | 0 | 0 |  | 7.5
[12 empty] | 2023 Hyundai Ioniq 6 Long range RWD (18" Wheels) | [16 empty] | 2023 Hyundai Ioniq 6 Long range RWD (18" Wheels) | [15 empty] | 2023 Hyundai Ioniq 6 Long range RWD (18" Wheels) | [14 empty] | 2023 Hyundai Ioniq 6 Long range RWD (18" Wheels) | [14 empty] | 2023 Hyundai Ioniq 6 Long range RWD (18" Wheels) | [15 empty] | 2023 Hyundai Ioniq 6 Long range RWD (18" Wheels) | [16 empty] | 2023 Hyundai Ioniq 6 Long range RWD (18" Wheels) | [16 empty] | 2023 Hyundai Ioniq 6 Long range RWD (18" Wheels) | [13 empty] | 2023 Hyundai Ioniq 6 Long range RWD (18" Wheels) | [14 empty] | 2023 Hyundai Ioniq 6 Long range RWD (18" Wheels)
2023 | Hyundai | HYUNDAI MOTOR COMPANY | Ioniq 6 Long range RWD (18" Wheels) | HYX | 60 | 0 |  | Auto(A1) | 153 | 127 | 140 | 208.6 | 173.9 | 191.4125 | 153 | 127 | 140 |  |  |  | A | Automatic | Reduction Gear | 1 | N | N | R | 2-Wheel Drive, Rear |  |  | 361 | EL | Electricity | MPG | miles per gallon | 4 | Vehicle can not operate on gasoline or diesel fuel |  |  | 105 | 11 |  |  | 500 | 500 | [22 empty] | 5 | Midsize Cars | car | Electric Vehicle 5-cycle label | 2023-01-30 | 32755 | N | N |  |  | N | N | [7 empty] | Battery(s) |  | 1 | Lithium Ion |  | 697 | 111.2 | 161.5 | Both On-Board and Off-Board |  |  | Electrical Regen Brake |  | Rear Wheels | Y |  |  |  | PMSM : Permanent Magnet Synchronous Motor | 1 | Other | PMSM | 168 |  |  |  |  | N | Y |  |  | N | No | 18'' Wheels | [8 empty] | 10 | 10 |  | PHYXV00.0201 | 10 | [14 empty] | 5500 |  | 0 | 0 | 0 |  | 7.5
2023 | Hyundai | HYUNDAI MOTOR COMPANY | Ioniq 6 Long range RWD (18" Wheels) | HYX | 60 | 0 |  | Auto(A1) | 22 | 26 | 24 | 16.1601 | 19.3854 | 17.6115 | 21.6301 | 27 | 23.5724 |  |  |  | A | Automatic | Reduction Gear | 1 | N | N | R | 2-Wheel Drive, Rear |  |  | 361 | EL | Electricity | KW-HR/100Miles | kilowatt-hour per 100 miles | 4 | Vehicle can not operate on gasoline or diesel fuel |  |  | 105 | 11 |  |  | 500 | 500 | [22 empty] | 5 | Midsize Cars | car | Electric Vehicle 5-cycle label | 2023-01-30 | 32755 | N | N |  |  | N | N | [7 empty] | Battery(s) |  | 1 | Lithium Ion |  | 697 | 111.2 | 161.5 | Both On-Board and Off-Board |  |  | Electrical Regen Brake |  | Rear Wheels | Y |  |  |  | PMSM : Permanent Magnet Synchronous Motor | 1 | Other | PMSM | 168 |  |  |  |  | N | Y |  |  | N | No | 18'' Wheels | [8 empty] | 10 | 10 |  | PHYXV00.0201 | 10 | [14 empty] | 5500 |  | 0 | 0 | 0 |  | 7.5
[12 empty] | 2023 Hyundai Ioniq 6 Long range RWD (20" Wheels) | [16 empty] | 2023 Hyundai Ioniq 6 Long range RWD (20" Wheels) | [15 empty] | 2023 Hyundai Ioniq 6 Long range RWD (20" Wheels) | [14 empty] | 2023 Hyundai Ioniq 6 Long range RWD (20" Wheels) | [14 empty] | 2023 Hyundai Ioniq 6 Long range RWD (20" Wheels) | [15 empty] | 2023 Hyundai Ioniq 6 Long range RWD (20" Wheels) | [16 empty] | 2023 Hyundai Ioniq 6 Long range RWD (20" Wheels) | [16 empty] | 2023 Hyundai Ioniq 6 Long range RWD (20" Wheels) | [13 empty] | 2023 Hyundai Ioniq 6 Long range RWD (20" Wheels) | [14 empty] | 2023 Hyundai Ioniq 6 Long range RWD (20" Wheels)
2023 | Hyundai | HYUNDAI MOTOR COMPANY | Ioniq 6 Long range RWD (20" Wheels) | HYX | 61 | 0 |  | Auto(A1) | 129 | 105 | 117 | 178.6 | 145 | 161.7349 | 129 | 105 | 117 |  |  |  | A | Automatic | Reduction Gear | 1 | N | N | R | 2-Wheel Drive, Rear |  |  | 305 | EL | Electricity | MPG | miles per gallon | 4 | Vehicle can not operate on gasoline or diesel fuel |  |  | 105 | 11 |  |  | 600 | 600 | [22 empty] | 5 | Midsize Cars | car | Electric Vehicle 5-cycle label | 2022-12-30 | 32712 | N | N |  |  | N | N | [7 empty] | Battery(s) |  | 1 | Lithium Ion |  | 697 | 111.2 | 161.5 | Both On-Board and Off-Board |  |  | Electrical Regen Brake |  | Rear Wheels | Y |  |  |  | PMSM : Permanent Magnet Synchronous Motor | 1 | Other | PMSM | 168 |  |  |  |  | N | Y |  |  | N | No | 20'' Wheels | [8 empty] | 10 | 10 |  | PHYXV00.0201 | 10 | [14 empty] | 5000 |  | 0 | 0 | 0 |  | 7.5
2023 | Hyundai | HYUNDAI MOTOR COMPANY | Ioniq 6 Long range RWD (20" Wheels) | HYX | 61 | 0 |  | Auto(A1) | 25 | 31 | 27 | 18.8755 | 23.2528 | 20.8453 | 26 | 32 | 29 |  |  |  | A | Automatic | Reduction Gear | 1 | N | N | R | 2-Wheel Drive, Rear |  |  | 305 | EL | Electricity | KW-HR/100Miles | kilowatt-hour per 100 miles | 4 | Vehicle can not operate on gasoline or diesel fuel |  |  | 105 | 11 |  |  | 600 | 600 | [22 empty] | 5 | Midsize Cars | car | Electric Vehicle 5-cycle label | 2022-12-30 | 32712 | N | N |  |  | N | N | [7 empty] | Battery(s) |  | 1 | Lithium Ion |  | 697 | 111.2 | 161.5 | Both On-Board and Off-Board |  |  | Electrical Regen Brake |  | Rear Wheels | Y |  |  |  | PMSM : Permanent Magnet Synchronous Motor | 1 | Other | PMSM | 168 |  |  |  |  | N | Y |  |  | N | No | 20'' Wheels | [8 empty] | 10 | 10 |  | PHYXV00.0201 | 10 | [14 empty] | 5000 |  | 0 | 0 | 0 |  | 7.5
[12 empty] | 2023 Hyundai Ioniq 6 Standard Range RWD | [16 empty] | 2023 Hyundai Ioniq 6 Standard Range RWD | [15 empty] | 2023 Hyundai Ioniq 6 Standard Range RWD | [14 empty] | 2023 Hyundai Ioniq 6 Standard Range RWD | [14 empty] | 2023 Hyundai Ioniq 6 Standard Range RWD | [15 empty] | 2023 Hyundai Ioniq 6 Standard Range RWD | [16 empty] | 2023 Hyundai Ioniq 6 Standard Range RWD | [16 empty] | 2023 Hyundai Ioniq 6 Standard Range RWD | [13 empty] | 2023 Hyundai Ioniq 6 Standard Range RWD | [14 empty] | 2023 Hyundai Ioniq 6 Standard Range RWD
2023 | Hyundai | HYUNDAI MOTOR COMPANY | Ioniq 6 Standard Range RWD | HYX | 59 | 0 |  | Auto(A1) | 151 | 120 | 135 | 221.5 | 176.3 | 198.5885 | 151 | 120 | 135 |  |  |  | A | Automatic | Reduction Gear | 1 | N | N | R | 2-Wheel Drive, Rear |  |  | 240 | EL | Electricity | MPG | miles per gallon | 4 | Vehicle can not operate on gasoline or diesel fuel |  |  | 105 | 11 |  |  | 500 | 500 | [22 empty] | 5 | Midsize Cars | car | Electric Vehicle 2-cycle label | 2023-01-06 | 32711 | N | N |  |  | N | N | [7 empty] | Battery(s) |  | 1 | Lithium Ion |  | 480 | 111.2 | 152.5 | Both On-Board and Off-Board |  |  | Electrical Regen Brake |  | Rear Wheels | Y |  |  |  | PMSM : Permanent Magnet Synchronous Motor IPM : Interior Permanent Magnet | 1 | Other | PMSM | 111 |  |  |  |  | N | Y |  |  | N | No | [9 empty] | 10 | 10 |  | PHYXV00.0200 | 10 | [14 empty] | 5500 |  | 0 | 0 | 0 |  | 6.1
2023 | Hyundai | HYUNDAI MOTOR COMPANY | Ioniq 6 Standard Range RWD | HYX | 59 | 0 |  | Auto(A1) | 22 | 27 | 24 | 15.2144 | 19.1127 | 16.9686 | 21.7381 | 28 | 25 |  |  |  | A | Automatic | Reduction Gear | 1 | N | N | R | 2-Wheel Drive, Rear |  |  | 240 | EL | Electricity | KW-HR/100Miles | kilowatt-hour per 100 miles | 4 | Vehicle can not operate on gasoline or diesel fuel |  |  | 105 | 11 |  |  | 500 | 500 | [22 empty] | 5 | Midsize Cars | car | Electric Vehicle 2-cycle label | 2023-01-06 | 32711 | N | N |  |  | N | N | [7 empty] | Battery(s) |  | 1 | Lithium Ion |  | 480 | 111.2 | 152.5 | Both On-Board and Off-Board |  |  | Electrical Regen Brake |  | Rear Wheels | Y |  |  |  | PMSM : Permanent Magnet Synchronous Motor IPM : Interior Permanent Magnet | 1 | Other | PMSM | 111 |  |  |  |  | N | Y |  |  | N | No | [9 empty] | 10 | 10 |  | PHYXV00.0200 | 10 | [14 empty] | 5500 |  | 0 | 0 | 0 |  | 6.1
[12 empty] | 2023 Hyundai Kona Electric | [16 empty] | 2023 Hyundai Kona Electric | [15 empty] | 2023 Hyundai Kona Electric | [14 empty] | 2023 Hyundai Kona Electric | [14 empty] | 2023 Hyundai Kona Electric | [15 empty] | 2023 Hyundai Kona Electric | [16 empty] | 2023 Hyundai Kona Electric | [16 empty] | 2023 Hyundai Kona Electric | [13 empty] | 2023 Hyundai Kona Electric | [14 empty] | 2023 Hyundai Kona Electric
2023 | Hyundai | HYUNDAI MOTOR COMPANY | Kona Electric | HYX | 36 | 0 |  | Auto(A1) | 134 | 106 | 120 | 195.5 | 155.5 | 175.2176 | 136.85 | 108.85 | 122.6523 |  |  |  | A | Automatic | Reduction Gear | 1 | N | N | F | 2-Wheel Drive, Front |  |  | 258 | EL | Electricity | MPG | miles per gallon | 4 | Vehicle can not operate on gasoline or diesel fuel | [6 empty] | 600 | 600 | [22 empty] | 30 | Small SUV 2WD |  | Electric Vehicle 2-cycle label | 2022-06-15 | 31460 | N | N |  |  | N | N | [7 empty] | Battery(s) |  | 1 | Lithium Ion |  | 356 | 180 | 141.3 | Both On-Board and Off-Board |  |  | Electrical Regen Brake |  | Front Wheels | Y |  |  |  | PMSM : Permanent Magnet Synchronous Motor IPM : Interior Permanent Magnet | 1 | Other | PMSM (IPM) | Pending |  |  |  |  | N | Y |  |  | N | No | [9 empty] | 10 | 10 |  | PHYXV00.0K41 | 10 | [14 empty] | 5000 |  | 0 | 0 | 0 |  | 9.5
2023 | Hyundai | HYUNDAI MOTOR COMPANY | Kona Electric | HYX | 36 | 0 |  | Auto(A1) | 25 | 31 | 27 | 17.2405 | 21.6698 | 19.2337 | 24.6292 | 30.9646 | 27.4801 |  |  |  | A | Automatic | Reduction Gear | 1 | N | N | F | 2-Wheel Drive, Front |  |  | 258 | EL | Electricity | KW-HR/100Miles | kilowatt-hour per 100 miles | 4 | Vehicle can not operate on gasoline or diesel fuel | [6 empty] | 600 | 600 | [22 empty] | 30 | Small SUV 2WD |  | Electric Vehicle 2-cycle label | 2022-06-15 | 31460 | N | N |  |  | N | N | [7 empty] | Battery(s) |  | 1 | Lithium Ion |  | 356 | 180 | 141.3 | Both On-Board and Off-Board |  |  | Electrical Regen Brake |  | Front Wheels | Y |  |  |  | PMSM : Permanent Magnet Synchronous Motor IPM : Interior Permanent Magnet | 1 | Other | PMSM (IPM) | Pending |  |  |  |  | N | Y |  |  | N | No | [9 empty] | 10 | 10 |  | PHYXV00.0K41 | 10 | [14 empty] | 5000 |  | 0 | 0 | 0 |  | 9.5
[12 empty] | 2023 Jaguar I-PACE EV400 (20 inch tires) | [16 empty] | 2023 Jaguar I-PACE EV400 (20 inch tires) | [15 empty] | 2023 Jaguar I-PACE EV400 (20 inch tires) | [14 empty] | 2023 Jaguar I-PACE EV400 (20 inch tires) | [14 empty] | 2023 Jaguar I-PACE EV400 (20 inch tires) | [15 empty] | 2023 Jaguar I-PACE EV400 (20 inch tires) | [16 empty] | 2023 Jaguar I-PACE EV400 (20 inch tires) | [16 empty] | 2023 Jaguar I-PACE EV400 (20 inch tires) | [13 empty] | 2023 Jaguar I-PACE EV400 (20 inch tires) | [14 empty] | 2023 Jaguar I-PACE EV400 (20 inch tires)
2023 | Jaguar Land Rover L | Jaguar | I-PACE EV400 (20 inch tires) | JLX | 591 | 0 |  | Auto(A1) | 89 | 82 | 85 | 117.3 | 107.9 | 112.875 | 88.7855 | 81.6706 | 85.4362 |  |  |  | A | Automatic | Fixed single speed | 1 | Y | N | 4 | 4-Wheel Drive |  |  | 246 | EL | Electricity | MPG | miles per gallon | 4 | Vehicle can not operate on gasoline or diesel fuel | [6 empty] | 850 | 850 | [22 empty] | 31 | Small SUV 4WD |  | Electric Vehicle 2-cycle label | 2022-07-04 | 31653 | N | N |  |  | N | N | [7 empty] | Battery(s) |  | 1 | Lithium Ion |  | 388 | 222.9 | 143.4 | On-Board |  |  | Electrical Regen Brake |  | Both | N |  |  |  | There are two electric motors, each rated at 147 kW, one for each axle. These are permanent magnet synchronous motors driven with a three-phase Alternating Current. | 2 | Other | AC perm magnet synchronous | Pending |  |  |  |  | N | Y |  |  | N | No | I-PACE EV400 (20 inch tires) | [8 empty] | 10 | 10 |  | PJLXT00.0TZA | 10 | [14 empty] | 3750 |  | 0 | 0 | 0 |  | 13
2023 | Jaguar Land Rover L | Jaguar | I-PACE EV400 (20 inch tires) | JLX | 591 | 0 |  | Auto(A1) | 38 | 41 | 39 | 28.7382 | 31.2418 | 29.8648 | 37.9623 | 41.2694 | 39.4505 |  |  |  | A | Automatic | Fixed single speed | 1 | Y | N | 4 | 4-Wheel Drive |  |  | 246 | EL | Electricity | KW-HR/100Miles | kilowatt-hour per 100 miles | 4 | Vehicle can not operate on gasoline or diesel fuel | [6 empty] | 850 | 850 | [22 empty] | 31 | Small SUV 4WD |  | Electric Vehicle 2-cycle label | 2022-07-04 | 31653 | N | N |  |  | N | N | [7 empty] | Battery(s) |  | 1 | Lithium Ion |  | 388 | 222.9 | 143.4 | On-Board |  |  | Electrical Regen Brake |  | Both | N |  |  |  | There are two electric motors, each rated at 147 kW, one for each axle. These are permanent magnet synchronous motors driven with a three-phase Alternating Current. | 2 | Other | AC perm magnet synchronous | Pending |  |  |  |  | N | Y |  |  | N | No | I-PACE EV400 (20 inch tires) | [8 empty] | 10 | 10 |  | PJLXT00.0TZA | 10 | [14 empty] | 3750 |  | 0 | 0 | 0 |  | 13
[12 empty] | 2023 Jaguar I-PACE EV400 (22 inch tires) | [16 empty] | 2023 Jaguar I-PACE EV400 (22 inch tires) | [15 empty] | 2023 Jaguar I-PACE EV400 (22 inch tires) | [14 empty] | 2023 Jaguar I-PACE EV400 (22 inch tires) | [14 empty] | 2023 Jaguar I-PACE EV400 (22 inch tires) | [15 empty] | 2023 Jaguar I-PACE EV400 (22 inch tires) | [16 empty] | 2023 Jaguar I-PACE EV400 (22 inch tires) | [16 empty] | 2023 Jaguar I-PACE EV400 (22 inch tires) | [13 empty] | 2023 Jaguar I-PACE EV400 (22 inch tires) | [14 empty] | 2023 Jaguar I-PACE EV400 (22 inch tires)
2023 | Jaguar Land Rover L | Jaguar | I-PACE EV400 (22 inch tire) | JLX | 593 | 0 |  | Auto(A1) | 79 | 72 | 76 | 110.4 | 101.3 | 106.1105 | 78.5551 | 72.08 | 75.5029 |  |  |  | A | Automatic | Fixed single speed | 1 | Y | N | 4 | 4-Wheel Drive |  |  | 217 | EL | Electricity | MPG | miles per gallon | 4 | Vehicle can not operate on gasoline or diesel fuel | [6 empty] | 950 | 950 | [22 empty] | 31 | Small SUV 4WD |  | Electric Vehicle 2-cycle label | 2022-07-04 | 31654 | N | N |  |  | N | N | [7 empty] | Battery(s) |  | 1 | Lithium Ion |  | 388 | 222.9 | 143.4 | On-Board |  |  | Electrical Regen Brake |  | Both | N |  |  |  | There are two electric motors, each rated at 147 kW, one for each axle. These are permanent magnet synchronous motors driven with a three-phase Alternating Current. | 2 | Other | AC perm magnet synchronous | Pending |  |  |  |  | N | Y |  |  | N | No | I-PACE EV400 (22 inch tires) | [8 empty] | 10 | 10 |  | PJLXT00.0TZA | 10 | [14 empty] | 3250 |  | 0 | 0 | 0 |  | 13
2023 | Jaguar Land Rover L | Jaguar | I-PACE EV400 (22 inch tire) | JLX | 593 | 0 |  | Auto(A1) | 43 | 47 | 45 | 30.5271 | 33.2663 | 31.7597 | 42.9062 | 46.7605 | 44.6407 |  |  |  | A | Automatic | Fixed single speed | 1 | Y | N | 4 | 4-Wheel Drive |  |  | 217 | EL | Electricity | KW-HR/100Miles | kilowatt-hour per 100 miles | 4 | Vehicle can not operate on gasoline or diesel fuel | [6 empty] | 950 | 950 | [22 empty] | 31 | Small SUV 4WD |  | Electric Vehicle 2-cycle label | 2022-07-04 | 31654 | N | N |  |  | N | N | [7 empty] | Battery(s) |  | 1 | Lithium Ion |  | 388 | 222.9 | 143.4 | On-Board |  |  | Electrical Regen Brake |  | Both | N |  |  |  | There are two electric motors, each rated at 147 kW, one for each axle. These are permanent magnet synchronous motors driven with a three-phase Alternating Current. | 2 | Other | AC perm magnet synchronous | Pending |  |  |  |  | N | Y |  |  | N | No | I-PACE EV400 (22 inch tires) | [8 empty] | 10 | 10 |  | PJLXT00.0TZA | 10 | [14 empty] | 3250 |  | 0 | 0 | 0 |  | 13
[12 empty] | 2023 Kia EV6 AWD GT | [16 empty] | 2023 Kia EV6 AWD GT | [15 empty] | 2023 Kia EV6 AWD GT | [14 empty] | 2023 Kia EV6 AWD GT | [14 empty] | 2023 Kia EV6 AWD GT | [15 empty] | 2023 Kia EV6 AWD GT | [16 empty] | 2023 Kia EV6 AWD GT | [16 empty] | 2023 Kia EV6 AWD GT | [13 empty] | 2023 Kia EV6 AWD GT | [14 empty] | 2023 Kia EV6 AWD GT
2023 | Kia | KIA | EV6 AWD GT | KMX | 33 | 0 |  | Auto(A1) | 85 | 74 | 79 | 121 | 105.4 | 113.4442 | 84.7 | 73.78 | 79.4109 |  |  |  | A | Automatic | Reduction Gear | 1 | N | N | A | All Wheel Drive |  |  | 206 | EL | Electricity | MPG | miles per gallon | 4 | Vehicle can not operate on gasoline or diesel fuel |  |  | 104 | 24 |  |  | 900 | 900 | [22 empty] | 7 | Small Station Wagons | car | Electric Vehicle 2-cycle label | 2022-09-15 | 32046 | N | N |  |  | N | N | [7 empty] | Battery(s) |  | 1 | Lithium Ion |  | 697 | 111.2 | 161.6 | Both On-Board and Off-Board |  |  | Electrical Regen Brake |  | Both | Y |  |  |  | PMSM : Permanent Magnet Synchronous Motor IPM : Interior Permanent Magnet | 2 | Other | PMSM (IPM) | Pending |  |  |  |  | N | Y |  |  | N | No | [9 empty] | 10 | 10 |  | PKMXV00.0103 | 10 | [14 empty] | 3500 |  | 0 | 0 | 0 |  | 8.9
2023 | Kia | KIA | EV6 AWD GT | KMX | 33 | 0 |  | Auto(A1) | 40 | 46 | 42 | 27.8575 | 31.9772 | 29.7114 | 39.7934 | 45.6831 | 42.4438 |  |  |  | A | Automatic | Reduction Gear | 1 | N | N | A | All Wheel Drive |  |  | 206 | EL | Electricity | KW-HR/100Miles | kilowatt-hour per 100 miles | 4 | Vehicle can not operate on gasoline or diesel fuel |  |  | 104 | 24 |  |  | 900 | 900 | [22 empty] | 7 | Small Station Wagons | car | Electric Vehicle 2-cycle label | 2022-09-15 | 32046 | N | N |  |  | N | N | [7 empty] | Battery(s) |  | 1 | Lithium Ion |  | 697 | 111.2 | 161.6 | Both On-Board and Off-Board |  |  | Electrical Regen Brake |  | Both | Y |  |  |  | PMSM : Permanent Magnet Synchronous Motor IPM : Interior Permanent Magnet | 2 | Other | PMSM (IPM) | Pending |  |  |  |  | N | Y |  |  | N | No | [9 empty] | 10 | 10 |  | PKMXV00.0103 | 10 | [14 empty] | 3500 |  | 0 | 0 | 0 |  | 8.9
[12 empty] | 2023 Kia EV6 Long Range AWD (19inch tire) | [16 empty] | 2023 Kia EV6 Long Range AWD (19inch tire) | [15 empty] | 2023 Kia EV6 Long Range AWD (19inch tire) | [14 empty] | 2023 Kia EV6 Long Range AWD (19inch tire) | [14 empty] | 2023 Kia EV6 Long Range AWD (19inch tire) | [15 empty] | 2023 Kia EV6 Long Range AWD (19inch tire) | [16 empty] | 2023 Kia EV6 Long Range AWD (19inch tire) | [16 empty] | 2023 Kia EV6 Long Range AWD (19inch tire) | [13 empty] | 2023 Kia EV6 Long Range AWD (19inch tire) | [14 empty] | 2023 Kia EV6 Long Range AWD (19inch tire)
2023 | Kia | KIA | EV6 Long Range AWD (19inch tire) | KMX | 34 | 0 |  | Auto(A1) | 120 | 98 | 109 | 170.8 | 139.3 | 155.0249 | 119.56 | 97.51 | 108.5174 |  |  |  | A | Automatic | Reduction Gear | 1 | N | N | A | All Wheel Drive |  |  | 282 | EL | Electricity | MPG | miles per gallon | 4 | Vehicle can not operate on gasoline or diesel fuel |  |  | 103 | 24 |  |  | 650 | 650 | [22 empty] | 7 | Small Station Wagons | car | Electric Vehicle 2-cycle label | 2022-09-15 | 32068 | N | N |  |  | N | N | [7 empty] | Battery(s) |  | 1 | Lithium Ion |  | 697 | 111.2 | 162.2 | Both On-Board and Off-Board |  |  | Electrical Regen Brake |  | Both | Y |  |  |  | PMSM : Permanent Magnet Synchronous Motor IPM : Interior Permanent Magnet | 2 | Other | PMSM (IPM) | Pending |  |  |  |  | N | Y |  |  | N | No | [9 empty] | 10 | 10 |  | PKMXV00.0100 | 10 | [14 empty] | 4750 |  | 0 | 0 | 0 |  | 8.4
2023 | Kia | KIA | EV6 Long Range AWD (19inch tire) | KMX | 34 | 0 |  | Auto(A1) | 28 | 35 | 31 | 19.7284 | 24.2008 | 21.741 | 28.1909 | 34.5657 | 31.0595 |  |  |  | A | Automatic | Reduction Gear | 1 | N | N | A | All Wheel Drive |  |  | 282 | EL | Electricity | KW-HR/100Miles | kilowatt-hour per 100 miles | 4 | Vehicle can not operate on gasoline or diesel fuel |  |  | 103 | 24 |  |  | 650 | 650 | [22 empty] | 7 | Small Station Wagons | car | Electric Vehicle 2-cycle label | 2022-09-15 | 32068 | N | N |  |  | N | N | [7 empty] | Battery(s) |  | 1 | Lithium Ion |  | 697 | 111.2 | 162.2 | Both On-Board and Off-Board |  |  | Electrical Regen Brake |  | Both | Y |  |  |  | PMSM : Permanent Magnet Synchronous Motor IPM : Interior Permanent Magnet | 2 | Other | PMSM (IPM) | Pending |  |  |  |  | N | Y |  |  | N | No | [9 empty] | 10 | 10 |  | PKMXV00.0100 | 10 | [14 empty] | 4750 |  | 0 | 0 | 0 |  | 8.4
[12 empty] | 2023 Kia EV6 Long Range AWD (20inch tire) | [16 empty] | 2023 Kia EV6 Long Range AWD (20inch tire) | [15 empty] | 2023 Kia EV6 Long Range AWD (20inch tire) | [14 empty] | 2023 Kia EV6 Long Range AWD (20inch tire) | [14 empty] | 2023 Kia EV6 Long Range AWD (20inch tire) | [15 empty] | 2023 Kia EV6 Long Range AWD (20inch tire) | [16 empty] | 2023 Kia EV6 Long Range AWD (20inch tire) | [16 empty] | 2023 Kia EV6 Long Range AWD (20inch tire) | [13 empty] | 2023 Kia EV6 Long Range AWD (20inch tire) | [14 empty] | 2023 Kia EV6 Long Range AWD (20inch tire)
2023 | Kia | KIA | EV6 Long Range AWD (20inch tire) | KMX | 35 | 0 |  | Auto(A1) | 106 | 86 | 96 | 154.8 | 126.4 | 140.5857 | 108.36 | 88.48 | 98.41 |  |  |  | A | Automatic | Reduction Gear | 1 | N | N | A | All Wheel Drive |  |  | 252 | EL | Electricity | MPG | miles per gallon | 4 | Vehicle can not operate on gasoline or diesel fuel |  |  | 103 | 24 |  |  | 750 | 750 | [22 empty] | 7 | Small Station Wagons | car | Electric Vehicle 2-cycle label | 2022-09-15 | 32065 | N | N |  |  | N | N | [7 empty] | Battery(s) |  | 1 | Lithium Ion |  | 697 | 111.2 | 162.2 | Both On-Board and Off-Board |  |  | Electrical Regen Brake |  | Both | Y |  |  |  | PMSM : Permanent Magnet Synchronous Motor IPM : Interior Permanent Magnet | 2 | Other | PMSM (IPM) | Pending |  |  |  |  | N | Y |  |  | N | No | [9 empty] | 10 | 10 |  | PKMXV00.0100 | 10 | [14 empty] | 4250 |  | 0 | 0 | 0 |  | 8.4
2023 | Kia | KIA | EV6 Long Range AWD (20inch tire) | KMX | 35 | 0 |  | Auto(A1) | 31 | 38 | 34 | 21.7683 | 26.6654 | 23.972 | 31.1047 | 38.0934 | 34.2496 |  |  |  | A | Automatic | Reduction Gear | 1 | N | N | A | All Wheel Drive |  |  | 252 | EL | Electricity | KW-HR/100Miles | kilowatt-hour per 100 miles | 4 | Vehicle can not operate on gasoline or diesel fuel |  |  | 103 | 24 |  |  | 750 | 750 | [22 empty] | 7 | Small Station Wagons | car | Electric Vehicle 2-cycle label | 2022-09-15 | 32065 | N | N |  |  | N | N | [7 empty] | Battery(s) |  | 1 | Lithium Ion |  | 697 | 111.2 | 162.2 | Both On-Board and Off-Board |  |  | Electrical Regen Brake |  | Both | Y |  |  |  | PMSM : Permanent Magnet Synchronous Motor IPM : Interior Permanent Magnet | 2 | Other | PMSM (IPM) | Pending |  |  |  |  | N | Y |  |  | N | No | [9 empty] | 10 | 10 |  | PKMXV00.0100 | 10 | [14 empty] | 4250 |  | 0 | 0 | 0 |  | 8.4
[12 empty] | 2023 Kia EV6 Long Range RWD | [16 empty] | 2023 Kia EV6 Long Range RWD | [15 empty] | 2023 Kia EV6 Long Range RWD | [14 empty] | 2023 Kia EV6 Long Range RWD | [14 empty] | 2023 Kia EV6 Long Range RWD | [15 empty] | 2023 Kia EV6 Long Range RWD | [16 empty] | 2023 Kia EV6 Long Range RWD | [16 empty] | 2023 Kia EV6 Long Range RWD | [13 empty] | 2023 Kia EV6 Long Range RWD | [14 empty] | 2023 Kia EV6 Long Range RWD
2023 | Kia | KIA | EV6 Long Range RWD | KMX | 37 | 0 |  | Auto(A1) | 134 | 101 | 117 | 197.4 | 148.2 | 171.7429 | 138.18 | 103.74 | 120.22 |  |  |  | A | Automatic | Reduction Gear | 1 | N | N | R | 2-Wheel Drive, Rear |  |  | 310 | EL | Electricity | MPG | miles per gallon | 4 | Vehicle can not operate on gasoline or diesel fuel |  |  | 103 | 24 |  |  | 600 | 600 | [22 empty] | 7 | Small Station Wagons | car | Electric Vehicle 2-cycle label | 2022-09-15 | 32067 | N | N |  |  | N | N | [7 empty] | Battery(s) |  | 1 | Lithium Ion |  | 697 | 111.2 | 162.2 | Both On-Board and Off-Board |  |  | Electrical Regen Brake |  | Rear Wheels | Y |  |  |  | PMSM : Permanent Magnet Synchronous Motor IPM : Interior Permanent Magnet | 1 | Other | PMSM (IPM) | Pending |  |  |  |  | N | Y |  |  | N | No | [9 empty] | 10 | 10 |  | PKMXV00.0102 | 10 | [14 empty] | 5000 |  | 0 | 0 | 0 |  | 8.7
2023 | Kia | KIA | EV6 Long Range RWD | KMX | 37 | 0 |  | Auto(A1) | 24 | 32 | 28 | 17.0711 | 22.7403 | 19.6222 | 24.3921 | 32.4899 | 28.0361 |  |  |  | A | Automatic | Reduction Gear | 1 | N | N | R | 2-Wheel Drive, Rear |  |  | 310 | EL | Electricity | KW-HR/100Miles | kilowatt-hour per 100 miles | 4 | Vehicle can not operate on gasoline or diesel fuel |  |  | 103 | 24 |  |  | 600 | 600 | [22 empty] | 7 | Small Station Wagons | car | Electric Vehicle 2-cycle label | 2022-09-15 | 32067 | N | N |  |  | N | N | [7 empty] | Battery(s) |  | 1 | Lithium Ion |  | 697 | 111.2 | 162.2 | Both On-Board and Off-Board |  |  | Electrical Regen Brake |  | Rear Wheels | Y |  |  |  | PMSM : Permanent Magnet Synchronous Motor IPM : Interior Permanent Magnet | 1 | Other | PMSM (IPM) | Pending |  |  |  |  | N | Y |  |  | N | No | [9 empty] | 10 | 10 |  | PKMXV00.0102 | 10 | [14 empty] | 5000 |  | 0 | 0 | 0 |  | 8.7
[12 empty] | 2023 Kia EV6 Standard Range RWD | [16 empty] | 2023 Kia EV6 Standard Range RWD | [15 empty] | 2023 Kia EV6 Standard Range RWD | [14 empty] | 2023 Kia EV6 Standard Range RWD | [14 empty] | 2023 Kia EV6 Standard Range RWD | [15 empty] | 2023 Kia EV6 Standard Range RWD | [16 empty] | 2023 Kia EV6 Standard Range RWD | [16 empty] | 2023 Kia EV6 Standard Range RWD | [13 empty] | 2023 Kia EV6 Standard Range RWD | [14 empty] | 2023 Kia EV6 Standard Range RWD
2023 | Kia | KIA | EV6 Standard Range RWD | KMX | 36 | 0 |  | Auto(A1) | 136 | 100 | 117 | 197.2 | 145.6 | 170.0765 | 138.04 | 101.92 | 119.0536 |  |  |  | A | Automatic | Reduction Gear | 1 | N | N | R | 2-Wheel Drive, Rear |  |  | 232 | EL | Electricity | MPG | miles per gallon | 4 | Vehicle can not operate on gasoline or diesel fuel |  |  | 103 | 24 |  |  | 600 | 600 | [22 empty] | 7 | Small Station Wagons | car | Electric Vehicle 2-cycle label | 2022-09-15 | 32066 | N | N |  |  | N | N | [7 empty] | Battery(s) |  | 1 | Lithium Ion |  | 523 | 111.2 | 156.7 | Both On-Board and Off-Board |  |  | Electrical Regen Brake |  | Rear Wheels | Y |  |  |  | PMSM : Permanent Magnet Synchronous Motor IPM : Interior Permanent Magnet | 1 | Other | PMSM (IPM) | Pending |  |  |  |  | N | Y |  |  | N | No | [9 empty] | 10 | 10 |  | PKMXV00.0101 | 10 | [14 empty] | 5000 |  | 0 | 0 | 0 |  | 6.3
2023 | Kia | KIA | EV6 Standard Range RWD | KMX | 36 | 0 |  | Auto(A1) | 24 | 33 | 28 | 17.0876 | 23.155 | 19.8179 | 24.4168 | 33.0701 | 28.3108 |  |  |  | A | Automatic | Reduction Gear | 1 | N | N | R | 2-Wheel Drive, Rear |  |  | 232 | EL | Electricity | KW-HR/100Miles | kilowatt-hour per 100 miles | 4 | Vehicle can not operate on gasoline or diesel fuel |  |  | 103 | 24 |  |  | 600 | 600 | [22 empty] | 7 | Small Station Wagons | car | Electric Vehicle 2-cycle label | 2022-09-15 | 32066 | N | N |  |  | N | N | [7 empty] | Battery(s) |  | 1 | Lithium Ion |  | 523 | 111.2 | 156.7 | Both On-Board and Off-Board |  |  | Electrical Regen Brake |  | Rear Wheels | Y |  |  |  | PMSM : Permanent Magnet Synchronous Motor IPM : Interior Permanent Magnet | 1 | Other | PMSM (IPM) | Pending |  |  |  |  | N | Y |  |  | N | No | [9 empty] | 10 | 10 |  | PKMXV00.0101 | 10 | [14 empty] | 5000 |  | 0 | 0 | 0 |  | 6.3
[12 empty] | 2023 Kia Niro Electric | [16 empty] | 2023 Kia Niro Electric | [15 empty] | 2023 Kia Niro Electric | [14 empty] | 2023 Kia Niro Electric | [14 empty] | 2023 Kia Niro Electric | [15 empty] | 2023 Kia Niro Electric | [16 empty] | 2023 Kia Niro Electric | [16 empty] | 2023 Kia Niro Electric | [13 empty] | 2023 Kia Niro Electric | [14 empty] | 2023 Kia Niro Electric
2023 | Kia | KIA | Niro Electric | KMX | 30 | 0 |  | Auto(A1) | 126 | 101 | 113 | 183 | 146.6 | 164.6079 | 128.1 | 102.62 | 115.2255 |  |  |  | A | Automatic | Reduction Gear | 1 | N | N | F | 2-Wheel Drive, Front |  |  | 253 | EL | Electricity | MPG | miles per gallon | 4 | Vehicle can not operate on gasoline or diesel fuel |  |  | 100 | 23 |  |  | 650 | 650 | [22 empty] | 7 | Small Station Wagons | car | Electric Vehicle 2-cycle label | 2022-08-01 | 31777 | N | N |  |  | N | N | [7 empty] | Battery(s) |  | 1 | Lithium Ion |  | 358 | 180.9 | 149.4 | Both On-Board and Off-Board |  |  | Electrical Regen Brake |  | Front Wheels | Y |  |  |  | PMSM : Permanent Magnet Synchronous Motor IPM : Interior Permanent Magnet | 1 | Other | PMSM (IPM) | Pending |  |  |  |  | N | Y |  |  | N | No | [9 empty] | 10 | 10 |  | PKMXV00.0200 | 10 | [14 empty] | 4750 |  | 0 | 0 | 0 |  | 7.5
2023 | Kia | KIA | Niro Electric | KMX | 30 | 0 |  | Auto(A1) | 26 | 33 | 29 | 18.4169 | 22.9878 | 20.4738 | 26.3115 | 32.8445 | 29.2513 |  |  |  | A | Automatic | Reduction Gear | 1 | N | N | F | 2-Wheel Drive, Front |  |  | 253 | EL | Electricity | KW-HR/100Miles | kilowatt-hour per 100 miles | 4 | Vehicle can not operate on gasoline or diesel fuel |  |  | 100 | 23 |  |  | 650 | 650 | [22 empty] | 7 | Small Station Wagons | car | Electric Vehicle 2-cycle label | 2022-08-01 | 31777 | N | N |  |  | N | N | [7 empty] | Battery(s) |  | 1 | Lithium Ion |  | 358 | 180.9 | 149.4 | Both On-Board and Off-Board |  |  | Electrical Regen Brake |  | Front Wheels | Y |  |  |  | PMSM : Permanent Magnet Synchronous Motor IPM : Interior Permanent Magnet | 1 | Other | PMSM (IPM) | Pending |  |  |  |  | N | Y |  |  | N | No | [9 empty] | 10 | 10 |  | PKMXV00.0200 | 10 | [14 empty] | 4750 |  | 0 | 0 | 0 |  | 7.5
[12 empty] | 2023 Lexus RZ 450e AWD (18" Wheels) | [16 empty] | 2023 Lexus RZ 450e AWD (18" Wheels) | [15 empty] | 2023 Lexus RZ 450e AWD (18" Wheels) | [14 empty] | 2023 Lexus RZ 450e AWD (18" Wheels) | [14 empty] | 2023 Lexus RZ 450e AWD (18" Wheels) | [15 empty] | 2023 Lexus RZ 450e AWD (18" Wheels) | [16 empty] | 2023 Lexus RZ 450e AWD (18" Wheels) | [16 empty] | 2023 Lexus RZ 450e AWD (18" Wheels) | [13 empty] | 2023 Lexus RZ 450e AWD (18" Wheels) | [14 empty] | 2023 Lexus RZ 450e AWD (18" Wheels)
2023 | Toyota | LEXUS | RZ 450e AWD (18" Wheels) | TYX | 148 | 0 |  | Auto(A1) | 115 | 98 | 107 | 167.3 | 141.5 | 154.614 | 115 | 98 | 107 |  |  |  | A | Automatic |  | 1 | N | N | A | All Wheel Drive |  |  | 220 | EL | Electricity | MPG | miles per gallon | 4 | Vehicle can not operate on gasoline or diesel fuel | [6 empty] | 650 | 650 | [22 empty] | 31 | Small SUV 4WD |  | Electric Vehicle 2-cycle label | 2023-02-08 | 32789 | N | N |  |  | N | N | [7 empty] | Battery(s) |  | 1 | Lithium Ion |  | 355 | 201 | 251 | On-Board |  |  | Electrical Regen Brake |  | Both | N |  |  |  |  | 2 | Other | AC Synchronous | 80 and 150 |  |  |  |  | N | N |  |  | N | No | BEV | [8 empty] | 10 | 10 |  | PTYXV00.0D1U | 10 | [14 empty] | 4750 |  | 0 | 0 | 0 |  | 10 | [5 empty] | 236.4015 | 199.9537 | 220
2023 | Toyota | LEXUS | RZ 450e AWD (18" Wheels) | TYX | 148 | 0 |  | Auto(A1) | 29 | 34 | 31 | 20.1461 | 23.8183 | 21.7986 | 28.7806 | 34.0283 | 32 |  |  |  | A | Automatic |  | 1 | N | N | A | All Wheel Drive |  |  | 220 | EL | Electricity | KW-HR/100Miles | kilowatt-hour per 100 miles | 4 | Vehicle can not operate on gasoline or diesel fuel | [6 empty] | 650 | 650 | [22 empty] | 31 | Small SUV 4WD |  | Electric Vehicle 2-cycle label | 2023-02-08 | 32789 | N | N |  |  | N | N | [7 empty] | Battery(s) |  | 1 | Lithium Ion |  | 355 | 201 | 251 | On-Board |  |  | Electrical Regen Brake |  | Both | N |  |  |  |  | 2 | Other | AC Synchronous | 80 and 150 |  |  |  |  | N | N |  |  | N | No | BEV | [8 empty] | 10 | 10 |  | PTYXV00.0D1U | 10 | [14 empty] | 4750 |  | 0 | 0 | 0 |  | 10 | [5 empty] | 236.4015 | 199.9537 | 220
[12 empty] | 2023 Lexus RZ 450e AWD (20" Wheels) | [16 empty] | 2023 Lexus RZ 450e AWD (20" Wheels) | [15 empty] | 2023 Lexus RZ 450e AWD (20" Wheels) | [14 empty] | 2023 Lexus RZ 450e AWD (20" Wheels) | [14 empty] | 2023 Lexus RZ 450e AWD (20" Wheels) | [15 empty] | 2023 Lexus RZ 450e AWD (20" Wheels) | [16 empty] | 2023 Lexus RZ 450e AWD (20" Wheels) | [16 empty] | 2023 Lexus RZ 450e AWD (20" Wheels) | [13 empty] | 2023 Lexus RZ 450e AWD (20" Wheels) | [14 empty] | 2023 Lexus RZ 450e AWD (20" Wheels)
2023 | Toyota | LEXUS | RZ 450e AWD (20" Wheels) | TYX | 149 | 0 |  | Auto(A1) | 102 | 87 | 95 | 148.6 | 125.3 | 137.1255 | 102 | 87 | 95 |  |  |  | A | Automatic |  | 1 | N | N | A | All Wheel Drive |  |  | 196 | EL | Electricity | MPG | miles per gallon | 4 | Vehicle can not operate on gasoline or diesel fuel | [6 empty] | 750 | 750 | [22 empty] | 31 | Small SUV 4WD |  | Electric Vehicle 2-cycle label | 2023-02-08 | 32790 | Y | N |  |  | N | N | [7 empty] | Battery(s) |  | 1 | Lithium Ion |  | 355 | 201 | 251 | On-Board |  |  | Electrical Regen Brake |  | Both | N |  |  |  |  | 2 | Other | AC Synchronous | 80 and 150 |  |  |  |  | N | N |  |  | N | No | BEV | [8 empty] | 10 | 10 |  | PTYXV00.0D1U | 10 | [14 empty] | 4250 |  | 0 | 0 | 0 |  | 10 | [5 empty] | 210.8928 | 177.7976 | 196
2023 | Toyota | LEXUS | RZ 450e AWD (20" Wheels) | TYX | 149 | 0 |  | Auto(A1) | 32 | 38 | 35 | 22.6829 | 26.9051 | 24.5829 | 33 | 39 | 36 |  |  |  | A | Automatic |  | 1 | N | N | A | All Wheel Drive |  |  | 196 | EL | Electricity | KW-HR/100Miles | kilowatt-hour per 100 miles | 4 | Vehicle can not operate on gasoline or diesel fuel | [6 empty] | 750 | 750 | [22 empty] | 31 | Small SUV 4WD |  | Electric Vehicle 2-cycle label | 2023-02-08 | 32790 | Y | N |  |  | N | N | [7 empty] | Battery(s) |  | 1 | Lithium Ion |  | 355 | 201 | 251 | On-Board |  |  | Electrical Regen Brake |  | Both | N |  |  |  |  | 2 | Other | AC Synchronous | 80 and 150 |  |  |  |  | N | N |  |  | N | No | BEV | [8 empty] | 10 | 10 |  | PTYXV00.0D1U | 10 | [14 empty] | 4250 |  | 0 | 0 | 0 |  | 10 | [5 empty] | Combined range voluntarily lowered from 202
[12 empty] | 2023 Lordstown Endurance | [16 empty] | 2023 Lordstown Endurance | [15 empty] | 2023 Lordstown Endurance | [14 empty] | 2023 Lordstown Endurance | [14 empty] | 2023 Lordstown Endurance | [15 empty] | 2023 Lordstown Endurance | [16 empty] | 2023 Lordstown Endurance | [16 empty] | 2023 Lordstown Endurance | [13 empty] | 2023 Lordstown Endurance | [14 empty] | 2023 Lordstown Endurance
2023 | Lordstown | Lordstown | Endurance | LEV | 2 | 0 |  | Auto(A1) | 49 | 46 | 48 | 71.3 | 67.8 | 69.6813 | 49 | 46 | 48 |  |  |  | A | Automatic |  | 1 | N | N | 4 | 4-Wheel Drive |  |  | 174 | EL | Electricity | MPG | miles per gallon | T | Truck | [6 empty] | 1450 | 1450 | [22 empty] | 13 | Standard Pick-up Trucks 4WD |  | Electric Vehicle 2-cycle label | 2023-03-07 | 32905 | N | N |  |  | N | N | [7 empty] | Battery(s) |  | 1 | Lithium Ion |  | 348 | 315 | 151.4 | On-Board |  |  | Electrical Regen Brake |  | Both | Y |  |  |  | The four drive motors are AC permanent magnet synchronous | 4 | Other | AC permanent magnet synchronou | 96, 96, 96 and 96 |  |  |  |  | N | Y |  |  | N | No | Endurance | [8 empty] | 8 | 10 |  | PLEVT00.07NY | 10 | [14 empty] | 750 |  | 0 | 0 | 0 |  | 19 | [5 empty] | 177.4 | 168.7 | 174
2023 | Lordstown | Lordstown | Endurance | LEV | 2 | 0 |  | Auto(A1) | 68 | 71 | 69 | 47.2811 | 49.7098 | 48.374 | 69 | 72 | 70 |  |  |  | A | Automatic |  | 1 | N | N | 4 | 4-Wheel Drive |  |  | 174 | EL | Electricity | KW-HR/100Miles | kilowatt-hour per 100 miles | T | Truck | [6 empty] | 1450 | 1450 | [22 empty] | 13 | Standard Pick-up Trucks 4WD |  | Electric Vehicle 2-cycle label | 2023-03-07 | 32905 | N | N |  |  | N | N | [7 empty] | Battery(s) |  | 1 | Lithium Ion |  | 348 | 315 | 151.4 | On-Board |  |  | Electrical Regen Brake |  | Both | Y |  |  |  | The four drive motors are AC permanent magnet synchronous | 4 | Other | AC permanent magnet synchronou | 96, 96, 96 and 96 |  |  |  |  | N | Y |  |  | N | No | Endurance | [8 empty] | 8 | 10 |  | PLEVT00.07NY | 10 | [14 empty] | 750 |  | 0 | 0 | 0 |  | 19 | [5 empty] | 177.4 | 168.7 | 174
[12 empty] | 2023 Lucid Air G Touring XR AWD w/19" wheels | [16 empty] | 2023 Lucid Air G Touring XR AWD w/19" wheels | [15 empty] | 2023 Lucid Air G Touring XR AWD w/19" wheels | [14 empty] | 2023 Lucid Air G Touring XR AWD w/19" wheels | [14 empty] | 2023 Lucid Air G Touring XR AWD w/19" wheels | [15 empty] | 2023 Lucid Air G Touring XR AWD w/19" wheels | [16 empty] | 2023 Lucid Air G Touring XR AWD w/19" wheels | [16 empty] | 2023 Lucid Air G Touring XR AWD w/19" wheels | [13 empty] | 2023 Lucid Air G Touring XR AWD w/19" wheels | [14 empty] | 2023 Lucid Air G Touring XR AWD w/19" wheels
2023 | Lucid USA, Inc | Lucid USA Inc. | Air G Touring XR AWD w/19" wheels | LMU | 5 | 0 |  | Auto(A1) | 130 | 132 | 131 | 173.56 | 176.36 | 174.8489 | 130.1653 | 132.2647 | 131.1017 |  |  |  | A | Automatic |  | 1 | N | N | A | All Wheel Drive |  |  | 516 | EL | Electricity | MPG | miles per gallon | 4 | Vehicle can not operate on gasoline or diesel fuel |  |  | 99 | 32 |  |  | 550 | 550 | [22 empty] | 6 | Large Cars | car | Electric Vehicle 5-cycle label | 2022-10-10 | 32475 | Y | N |  |  | N | N | [7 empty] | Battery(s) |  | 1 | Lithium Ion |  | 800 | 150 | 171 | Both On-Board and Off-Board |  |  | Electrical Regen Brake |  | Both | Y |  |  |  |  | 2 | Other | Permanent Magnet AC Motor | 459 |  |  |  |  | N | Y |  |  | N | No | [9 empty] | 10 | 10 |  | PLMUV00.0ZA2 | 10 | [14 empty] | 5250 |  | 0 | 0 | 0 |  | 13
2023 | Lucid USA, Inc | Lucid USA Inc. | Air G Touring XR AWD w/19" wheels | LMU | 5 | 0 |  | Auto(A1) | 26 | 25 | 26 | 19.42 | 19.111 | 19.281 | 25.894 | 25.483 | 25.709 |  |  |  | A | Automatic |  | 1 | N | N | A | All Wheel Drive |  |  | 516 | EL | Electricity | KW-HR/100Miles | kilowatt-hour per 100 miles | 4 | Vehicle can not operate on gasoline or diesel fuel |  |  | 99 | 32 |  |  | 550 | 550 | [22 empty] | 6 | Large Cars | car | Electric Vehicle 5-cycle label | 2022-10-10 | 32475 | Y | N |  |  | N | N | [7 empty] | Battery(s) |  | 1 | Lithium Ion |  | 800 | 150 | 171 | Both On-Board and Off-Board |  |  | Electrical Regen Brake |  | Both | Y |  |  |  |  | 2 | Other | Permanent Magnet AC Motor | 370 |  |  |  |  | N | Y |  |  | N | No | [9 empty] | 10 | 10 |  | PLMUV00.0ZA2 | 10 | [14 empty] | 5250 |  | 0 | 0 | 0 |  | 13
[12 empty] | 2023 Lucid Air G Touring XR AWD w/20" wheels | [16 empty] | 2023 Lucid Air G Touring XR AWD w/20" wheels | [15 empty] | 2023 Lucid Air G Touring XR AWD w/20" wheels | [14 empty] | 2023 Lucid Air G Touring XR AWD w/20" wheels | [14 empty] | 2023 Lucid Air G Touring XR AWD w/20" wheels | [15 empty] | 2023 Lucid Air G Touring XR AWD w/20" wheels | [16 empty] | 2023 Lucid Air G Touring XR AWD w/20" wheels | [16 empty] | 2023 Lucid Air G Touring XR AWD w/20" wheels | [13 empty] | 2023 Lucid Air G Touring XR AWD w/20" wheels | [14 empty] | 2023 Lucid Air G Touring XR AWD w/20" wheels
2023 | Lucid USA, Inc | Lucid USA Inc. | Air G Touring XR AWD w/20" wheels | LMU | 9 | 0 |  | Auto(A1) | 121 | 122 | 121 | 160.8 | 162.9 | 161.7383 | 120.5678 | 122.1424 | 121.2714 |  |  |  | A | Automatic |  | 1 | N | N | A | All Wheel Drive |  |  | 469 | EL | Electricity | MPG | miles per gallon | 4 | Vehicle can not operate on gasoline or diesel fuel |  |  | 99 | 32 |  |  | 600 | 600 | [22 empty] | 6 | Large Cars | car | Electric Vehicle 5-cycle label | 2022-10-10 | 32477 | Y | N |  |  | N | N | [7 empty] | Battery(s) |  | 1 | Lithium Ion |  | 800 | 150 | 171 | Both On-Board and Off-Board |  |  | Electrical Regen Brake |  | Both | Y |  |  |  |  | 2 | Other | Permanent Magnet AC Motor | 370 |  |  |  |  | N | Y |  |  | N | No | [9 empty] | 10 | 10 |  | PLMUV00.0ZA2 | 10 | [14 empty] | 5000 |  | 0 | 0 | 0 |  | 13
2023 | Lucid USA, Inc | Lucid USA Inc. | Air G Touring XR AWD w/20" wheels | LMU | 9 | 0 |  | Auto(A1) | 28 | 28 | 28 | 20.961 | 20.691 | 20.8395 | 27.9552 | 27.5948 | 27.793 |  |  |  | A | Automatic |  | 1 | N | N | A | All Wheel Drive |  |  | 469 | EL | Electricity | KW-HR/100Miles | kilowatt-hour per 100 miles | 4 | Vehicle can not operate on gasoline or diesel fuel |  |  | 99 | 32 |  |  | 600 | 600 | [22 empty] | 6 | Large Cars | car | Electric Vehicle 5-cycle label | 2022-10-10 | 32477 | Y | N |  |  | N | N | [7 empty] | Battery(s) |  | 1 | Lithium Ion |  | 800 | 150 | 171 | Both On-Board and Off-Board |  |  | Electrical Regen Brake |  | Both | Y |  |  |  |  | 2 | Other | Permanent Magnet AC Motor | 370 |  |  |  |  | N | Y |  |  | N | No | [9 empty] | 10 | 10 |  | PLMUV00.0ZA2 | 10 | [14 empty] | 5000 |  | 0 | 0 | 0 |  | 13
[12 empty] | 2023 Lucid Air G Touring XR AWD w/21" wheels | [16 empty] | 2023 Lucid Air G Touring XR AWD w/21" wheels | [15 empty] | 2023 Lucid Air G Touring XR AWD w/21" wheels | [14 empty] | 2023 Lucid Air G Touring XR AWD w/21" wheels | [14 empty] | 2023 Lucid Air G Touring XR AWD w/21" wheels | [15 empty] | 2023 Lucid Air G Touring XR AWD w/21" wheels | [16 empty] | 2023 Lucid Air G Touring XR AWD w/21" wheels | [16 empty] | 2023 Lucid Air G Touring XR AWD w/21" wheels | [13 empty] | 2023 Lucid Air G Touring XR AWD w/21" wheels | [14 empty] | 2023 Lucid Air G Touring XR AWD w/21" wheels
2023 | Lucid USA, Inc | Lucid USA Inc. | Air G Touring XR AWD w/21" wheels | LMU | 6 | 0 |  | Auto(A1) | 121 | 122 | 121 | 160.8 | 162.9 | 161.7383 | 120.5678 | 122.1424 | 121.2714 |  |  |  | A | Automatic |  | 1 | N | N | A | All Wheel Drive |  |  | 469 | EL | Electricity | MPG | miles per gallon | 4 | Vehicle can not operate on gasoline or diesel fuel |  |  | 99 | 32 |  |  | 600 | 600 | [22 empty] | 6 | Large Cars | car | Electric Vehicle 5-cycle label | 2022-10-10 | 32476 | Y | N |  |  | N | N | [7 empty] | Battery(s) |  | 1 | Lithium Ion |  | 800 | 150 | 171 | Both On-Board and Off-Board |  |  | Electrical Regen Brake |  | Both | Y |  |  |  |  | 2 | Other | Permanent Magnet AC Motor | TBD |  |  |  |  | N | Y |  |  | N | No | [9 empty] | 10 | 10 |  | PLMUV00.0ZA2 | 10 | [14 empty] | 5000 |  | 0 | 0 | 0 |  | 13
2023 | Lucid USA, Inc | Lucid USA Inc. | Air G Touring XR AWD w/21" wheels | LMU | 6 | 0 |  | Auto(A1) | 28 | 28 | 28 | 20.961 | 20.691 | 20.8395 | 27.9552 | 27.5948 | 27.793 |  |  |  | A | Automatic |  | 1 | N | N | A | All Wheel Drive |  |  | 469 | EL | Electricity | KW-HR/100Miles | kilowatt-hour per 100 miles | 4 | Vehicle can not operate on gasoline or diesel fuel |  |  | 99 | 32 |  |  | 600 | 600 | [22 empty] | 6 | Large Cars | car | Electric Vehicle 5-cycle label | 2022-10-10 | 32476 | Y | N |  |  | N | N | [7 empty] | Battery(s) |  | 1 | Lithium Ion |  | 800 | 150 | 171 | Both On-Board and Off-Board |  |  | Electrical Regen Brake |  | Both | Y |  |  |  |  | 2 | Other | Permanent Magnet AC Motor | TBD |  |  |  |  | N | Y |  |  | N | No | [9 empty] | 10 | 10 |  | PLMUV00.0ZA2 | 10 | [14 empty] | 5000 |  | 0 | 0 | 0 |  | 13
[12 empty] | 2023 Lucid Air GT P AWD 21" Wheels | [16 empty] | 2023 Lucid Air GT P AWD 21" Wheels | [15 empty] | 2023 Lucid Air GT P AWD 21" Wheels | [14 empty] | 2023 Lucid Air GT P AWD 21" Wheels | [14 empty] | 2023 Lucid Air GT P AWD 21" Wheels | [15 empty] | 2023 Lucid Air GT P AWD 21" Wheels | [16 empty] | 2023 Lucid Air GT P AWD 21" Wheels | [16 empty] | 2023 Lucid Air GT P AWD 21" Wheels | [13 empty] | 2023 Lucid Air GT P AWD 21" Wheels | [14 empty] | 2023 Lucid Air GT P AWD 21" Wheels
2023 | Lucid USA, Inc | Lucid USA Inc. | Air GT P AWD w/21" wheels | LMU | 8 | 0 |  | Auto(A1) | 110 | 111 | 111 | 146.8627 | 148.3495 | 147.5267 | 110.1456 | 111.1953 | 110.6155 |  |  |  | A | Automatic |  | 1 | N | N | A | All Wheel Drive |  |  | 446 | EL | Electricity | MPG | miles per gallon | 4 | Vehicle can not operate on gasoline or diesel fuel |  |  | 99 | 32 |  |  | 650 | 650 | [22 empty] | 6 | Large Cars | car | Electric Vehicle 5-cycle label | 2022-10-01 | 32474 | Y | N |  |  | N | N | [7 empty] | Battery(s) |  | 1 | Lithium Ion |  | 800 | 150 | 171 | Both On-Board and Off-Board |  |  | Electrical Regen Brake |  | Both | Y |  |  |  |  | 2 | Other | Permanent Magnet AC Motor | TBD |  |  |  |  | N | Y |  |  | N | No | [9 empty] | 10 | 10 |  | PLMUV00.0ZA2 | 10 | [14 empty] | 4750 |  | 0 | 0 | 0 |  | 13
2023 | Lucid USA, Inc | Lucid USA Inc. | Air GT P AWD w/21" wheels | LMU | 8 | 0 |  | Auto(A1) | 31 | 30 | 30 | 22.95 | 22.72 | 22.8465 | 30.6004 | 30.3115 | 30.4704 |  |  |  | A | Automatic |  | 1 | N | N | A | All Wheel Drive |  |  | 446 | EL | Electricity | KW-HR/100Miles | kilowatt-hour per 100 miles | 4 | Vehicle can not operate on gasoline or diesel fuel |  |  | 99 | 32 |  |  | 650 | 650 | [22 empty] | 6 | Large Cars | car | Electric Vehicle 5-cycle label | 2022-10-01 | 32474 | Y | N |  |  | N | N | [7 empty] | Battery(s) |  | 1 | Lithium Ion |  | 800 | 150 | 171 | Both On-Board and Off-Board |  |  | Electrical Regen Brake |  | Both | Y |  |  |  |  | 2 | Other | Permanent Magnet AC Motor | TBD |  |  |  |  | N | Y |  |  | N | No | [9 empty] | 10 | 10 |  | PLMUV00.0ZA2 | 10 | [14 empty] | 4750 |  | 0 | 0 | 0 |  | 13
[12 empty] | 2023 Lucid Air Pure AWD w/19" wheels | [16 empty] | 2023 Lucid Air Pure AWD w/19" wheels | [15 empty] | 2023 Lucid Air Pure AWD w/19" wheels | [14 empty] | 2023 Lucid Air Pure AWD w/19" wheels | [14 empty] | 2023 Lucid Air Pure AWD w/19" wheels | [15 empty] | 2023 Lucid Air Pure AWD w/19" wheels | [16 empty] | 2023 Lucid Air Pure AWD w/19" wheels | [16 empty] | 2023 Lucid Air Pure AWD w/19" wheels | [13 empty] | 2023 Lucid Air Pure AWD w/19" wheels | [14 empty] | 2023 Lucid Air Pure AWD w/19" wheels
2023 | Lucid USA, Inc | Lucid USA Inc. | Air Pure AWD w/19" wheels | LMU | 13 | 0 |  | Auto(A1) | 141 | 140 | 140 | 187.4 | 186.9 | 187.1747 | 140.5125 | 140.1376 | 140.3436 |  |  |  | A | Automatic |  | 1 | N | N | A | All Wheel Drive |  |  | 410 | EL | Electricity | MPG | miles per gallon | 4 | Vehicle can not operate on gasoline or diesel fuel |  |  | 101 | 32 |  |  | 500 | 500 | [22 empty] | 6 | Large Cars | car | Electric Vehicle 5-cycle label | 2022-11-07 | 32483 | Y | N |  |  | N | N | [7 empty] | Battery(s) |  | 1 | Lithium Ion |  | 800 | 150 | 171 | Both On-Board and Off-Board |  |  | Electrical Regen Brake |  | Both | Y |  |  |  |  | 2 | Other | Permanent Magnet AC Motor | TBD |  |  |  |  | N | Y |  |  | N | No | [9 empty] | 10 | 10 |  | PLMUV00.0ZA2 | 10 | [14 empty] | 5500 |  | 0 | 0 | 0 |  | 10
2023 | Lucid USA, Inc | Lucid USA Inc. | Air Pure AWD w/19" wheels | LMU | 13 | 0 |  | Auto(A1) | 24 | 24 | 24 | 17.9897 | 18.0343 | 18.0098 | 23.9872 | 24.0514 | 24.0616 |  |  |  | A | Automatic |  | 1 | N | N | A | All Wheel Drive |  |  | 410 | EL | Electricity | KW-HR/100Miles | kilowatt-hour per 100 miles | 4 | Vehicle can not operate on gasoline or diesel fuel |  |  | 101 | 32 |  |  | 500 | 500 | [22 empty] | 6 | Large Cars | car | Electric Vehicle 5-cycle label | 2022-11-07 | 32483 | Y | N |  |  | N | N | [7 empty] | Battery(s) |  | 1 | Lithium Ion |  | 800 | 150 | 171 | Both On-Board and Off-Board |  |  | Electrical Regen Brake |  | Both | Y |  |  |  |  | 2 | Other | Permanent Magnet AC Motor | TBD |  |  |  |  | N | Y |  |  | N | No | [9 empty] | 10 | 10 |  | PLMUV00.0ZA2 | 10 | [14 empty] | 5500 |  | 0 | 0 | 0 |  | 10
[12 empty] | 2023 Lucid Air Pure AWD w/20" wheels | [16 empty] | 2023 Lucid Air Pure AWD w/20" wheels | [15 empty] | 2023 Lucid Air Pure AWD w/20" wheels | [14 empty] | 2023 Lucid Air Pure AWD w/20" wheels | [14 empty] | 2023 Lucid Air Pure AWD w/20" wheels | [15 empty] | 2023 Lucid Air Pure AWD w/20" wheels | [16 empty] | 2023 Lucid Air Pure AWD w/20" wheels | [16 empty] | 2023 Lucid Air Pure AWD w/20" wheels | [13 empty] | 2023 Lucid Air Pure AWD w/20" wheels | [14 empty] | 2023 Lucid Air Pure AWD w/20" wheels
2023 | Lucid USA, Inc | Lucid USA Inc. | Air Pure AWD w/20" wheels | LMU | 14 | 0 |  | Auto(A1) | 121 | 120 | 121 | 162 | 160.6 | 161.367 | 121.4676 | 120.4179 | 120.993 |  |  |  | A | Automatic |  | 1 | N | N | A | All Wheel Drive |  |  | 384 | EL | Electricity | MPG | miles per gallon | 4 | Vehicle can not operate on gasoline or diesel fuel |  |  | 101 | 32 |  |  | 600 | 600 | [22 empty] | 6 | Large Cars | car | Electric Vehicle 5-cycle label | 2022-11-07 | 32484 | Y | N |  |  | N | N | [7 empty] | Battery(s) |  | 1 | Lithium Ion |  | 800 | 150 | 171 | Both On-Board and Off-Board |  |  | Electrical Regen Brake |  | Both | Y |  |  |  |  | 2 | Other | Permanent Magnet AC Motor | TBD |  |  |  |  | N | Y |  |  | N | No | [9 empty] | 10 | 10 |  | PLMUV00.0ZA2 | 10 | [14 empty] | 5000 |  | 0 | 0 | 0 |  | 10
2023 | Lucid USA, Inc | Lucid USA Inc. | Air Pure AWD w/20" wheels | LMU | 14 | 0 |  | Auto(A1) | 28 | 28 | 28 | 20.8017 | 20.9831 | 20.8833 | 27.7481 | 27.99 | 27.857 |  |  |  | A | Automatic |  | 1 | N | N | A | All Wheel Drive |  |  | 384 | EL | Electricity | KW-HR/100Miles | kilowatt-hour per 100 miles | 4 | Vehicle can not operate on gasoline or diesel fuel |  |  | 101 | 32 |  |  | 600 | 600 | [22 empty] | 6 | Large Cars | car | Electric Vehicle 5-cycle label | 2022-11-07 | 32484 | Y | N |  |  | N | N | [7 empty] | Battery(s) |  | 1 | Lithium Ion |  | 800 | 150 | 171 | Both On-Board and Off-Board |  |  | Electrical Regen Brake |  | Both | Y |  |  |  |  | 2 | Other | Permanent Magnet AC Motor | TBD |  |  |  |  | N | Y |  |  | N | No | [9 empty] | 10 | 10 |  | PLMUV00.0ZA2 | 10 | [14 empty] | 5000 |  | 0 | 0 | 0 |  | 10
[12 empty] | 2023 Lucid Air Touring AWD w/19" wheels | [16 empty] | 2023 Lucid Air Touring AWD w/19" wheels | [15 empty] | 2023 Lucid Air Touring AWD w/19" wheels | [14 empty] | 2023 Lucid Air Touring AWD w/19" wheels | [14 empty] | 2023 Lucid Air Touring AWD w/19" wheels | [15 empty] | 2023 Lucid Air Touring AWD w/19" wheels | [16 empty] | 2023 Lucid Air Touring AWD w/19" wheels | [16 empty] | 2023 Lucid Air Touring AWD w/19" wheels | [13 empty] | 2023 Lucid Air Touring AWD w/19" wheels | [14 empty] | 2023 Lucid Air Touring AWD w/19" wheels
2023 | Lucid USA, Inc | Lucid USA Inc. | Air Touring AWD w/19" wheels | LMU | 10 | 0 |  | Auto(A1) | 141 | 140 | 140 | 187.4 | 186.9 | 187.1747 | 140.5125 | 140.1376 | 140.3436 |  |  |  | A | Automatic |  | 1 | N | N | A | All Wheel Drive |  |  | 425 | EL | Electricity | MPG | miles per gallon | 4 | Vehicle can not operate on gasoline or diesel fuel |  |  | 101 | 32 |  |  | 500 | 500 | [22 empty] | 6 | Large Cars | car | Electric Vehicle 5-cycle label | 2022-11-07 | 32480 | Y | N |  |  | N | N | [7 empty] | Battery(s) |  | 1 | Lithium Ion |  | 800 | 150 | 171 | Both On-Board and Off-Board |  |  | Electrical Regen Brake |  | Both | Y |  |  |  |  | 2 | Other | Permanent Magnet AC Motor | TBD |  |  |  |  | N | Y |  |  | N | No | [9 empty] | 10 | 10 |  | PLMUV00.0ZA2 | 10 | [14 empty] | 5500 |  | 0 | 0 | 0 |  | 10
2023 | Lucid USA, Inc | Lucid USA Inc. | Air Touring AWD w/19" wheels | LMU | 10 | 0 |  | Auto(A1) | 24 | 24 | 24 | 17.9897 | 18.0343 | 18.0098 | 23.9872 | 24.0514 | 24.0616 |  |  |  | A | Automatic |  | 1 | N | N | A | All Wheel Drive |  |  | 425 | EL | Electricity | KW-HR/100Miles | kilowatt-hour per 100 miles | 4 | Vehicle can not operate on gasoline or diesel fuel |  |  | 101 | 32 |  |  | 500 | 500 | [22 empty] | 6 | Large Cars | car | Electric Vehicle 5-cycle label | 2022-11-07 | 32480 | Y | N |  |  | N | N | [7 empty] | Battery(s) |  | 1 | Lithium Ion |  | 800 | 150 | 171 | Both On-Board and Off-Board |  |  | Electrical Regen Brake |  | Both | Y |  |  |  |  | 2 | Other | Permanent Magnet AC Motor | TBD |  |  |  |  | N | Y |  |  | N | No | [9 empty] | 10 | 10 |  | PLMUV00.0ZA2 | 10 | [14 empty] | 5500 |  | 0 | 0 | 0 |  | 10
[12 empty] | 2023 Lucid Air Touring AWD w/20" wheels | [16 empty] | 2023 Lucid Air Touring AWD w/20" wheels | [15 empty] | 2023 Lucid Air Touring AWD w/20" wheels | [14 empty] | 2023 Lucid Air Touring AWD w/20" wheels | [14 empty] | 2023 Lucid Air Touring AWD w/20" wheels | [15 empty] | 2023 Lucid Air Touring AWD w/20" wheels | [16 empty] | 2023 Lucid Air Touring AWD w/20" wheels | [16 empty] | 2023 Lucid Air Touring AWD w/20" wheels | [13 empty] | 2023 Lucid Air Touring AWD w/20" wheels | [14 empty] | 2023 Lucid Air Touring AWD w/20" wheels
2023 | Lucid USA, Inc | Lucid USA Inc. | Air Touring AWD w/20" wheels | LMU | 11 | 0 |  | Auto(A1) | 121 | 120 | 121 | 162 | 160.6 | 161.367 | 121.4676 | 120.4179 | 120.993 |  |  |  | A | Automatic |  | 1 | N | N | A | All Wheel Drive |  |  | 384 | EL | Electricity | MPG | miles per gallon | 4 | Vehicle can not operate on gasoline or diesel fuel |  |  | 101 | 32 |  |  | 600 | 600 | [22 empty] | 6 | Large Cars | car | Electric Vehicle 5-cycle label | 2022-10-01 | 32479 | Y | N |  |  | N | N | [7 empty] | Battery(s) |  | 1 | Lithium Ion |  | 800 | 150 | 171 | Both On-Board and Off-Board |  |  | Electrical Regen Brake |  | Both | Y |  |  |  |  | 2 | Other | Permanent Magnet AC Motor | TBD |  |  |  |  | N | Y |  |  | N | No | [9 empty] | 10 | 10 |  | PLMUV00.0ZA2 | 10 | [14 empty] | 5000 |  | 0 | 0 | 0 |  | 10
2023 | Lucid USA, Inc | Lucid USA Inc. | Air Touring AWD w/20" wheels | LMU | 11 | 0 |  | Auto(A1) | 28 | 28 | 28 | 20.8017 | 20.9831 | 20.8833 | 27.7481 | 27.99 | 27.857 |  |  |  | A | Automatic |  | 1 | N | N | A | All Wheel Drive |  |  | 384 | EL | Electricity | KW-HR/100Miles | kilowatt-hour per 100 miles | 4 | Vehicle can not operate on gasoline or diesel fuel |  |  | 101 | 32 |  |  | 600 | 600 | [22 empty] | 6 | Large Cars | car | Electric Vehicle 5-cycle label | 2022-10-01 | 32479 | Y | N |  |  | N | N | [7 empty] | Battery(s) |  | 1 | Lithium Ion |  | 800 | 150 | 171 | Both On-Board and Off-Board |  |  | Electrical Regen Brake |  | Both | Y |  |  |  |  | 2 | Other | Permanent Magnet AC Motor | TBD |  |  |  |  | N | Y |  |  | N | No | [9 empty] | 10 | 10 |  | PLMUV00.0ZA2 | 10 | [14 empty] | 5000 |  | 0 | 0 | 0 |  | 10
[12 empty] | 2023 Lucid Air Touring AWD w/22" wheels | [16 empty] | 2023 Lucid Air Touring AWD w/22" wheels | [15 empty] | 2023 Lucid Air Touring AWD w/22" wheels | [14 empty] | 2023 Lucid Air Touring AWD w/22" wheels | [14 empty] | 2023 Lucid Air Touring AWD w/22" wheels | [15 empty] | 2023 Lucid Air Touring AWD w/22" wheels | [16 empty] | 2023 Lucid Air Touring AWD w/22" wheels | [16 empty] | 2023 Lucid Air Touring AWD w/22" wheels | [13 empty] | 2023 Lucid Air Touring AWD w/22" wheels | [14 empty] | 2023 Lucid Air Touring AWD w/22" wheels
2023 | Lucid USA, Inc | Lucid USA Inc. | Air Touring AWD w/21" wheels | LMU | 12 | 0 |  | Auto(A1) | 121 | 120 | 121 | 162 | 160.6 | 161.367 | 121.4676 | 120.4179 | 120.993 |  |  |  | A | Automatic |  | 1 | N | N | A | All Wheel Drive |  |  | 384 | EL | Electricity | MPG | miles per gallon | 4 | Vehicle can not operate on gasoline or diesel fuel |  |  | 101 | 32 |  |  | 600 | 600 | [22 empty] | 6 | Large Cars | car | Electric Vehicle 5-cycle label | 2022-10-01 | 32478 | Y | N |  |  | N | N | [7 empty] | Battery(s) |  | 1 | Lithium Ion |  | 800 | 150 | 171 | Both On-Board and Off-Board |  |  | Electrical Regen Brake |  | Both | Y |  |  |  |  | 2 | Other | Permanent Magnet AC Motor | TBD |  |  |  |  | N | Y |  |  | N | No | [9 empty] | 10 | 10 |  | PLMUV00.0ZA2 | 10 | [14 empty] | 5000 |  | 0 | 0 | 0 |  | 10
2023 | Lucid USA, Inc | Lucid USA Inc. | Air Touring AWD w/21" wheels | LMU | 12 | 0 |  | Auto(A1) | 28 | 28 | 28 | 20.8017 | 20.9831 | 20.8833 | 27.7481 | 27.99 | 27.857 |  |  |  | A | Automatic |  | 1 | N | N | A | All Wheel Drive |  |  | 384 | EL | Electricity | KW-HR/100Miles | kilowatt-hour per 100 miles | 4 | Vehicle can not operate on gasoline or diesel fuel |  |  | 101 | 32 |  |  | 600 | 600 | [22 empty] | 6 | Large Cars | car | Electric Vehicle 5-cycle label | 2022-10-01 | 32478 | Y | N |  |  | N | N | [7 empty] | Battery(s) |  | 1 | Lithium Ion |  | 800 | 150 | 171 | Both On-Board and Off-Board |  |  | Electrical Regen Brake |  | Both | Y |  |  |  |  | 2 | Other | Permanent Magnet AC Motor | TBD |  |  |  |  | N | Y |  |  | N | No | [9 empty] | 10 | 10 |  | PLMUV00.0ZA2 | 10 | [14 empty] | 5000 |  | 0 | 0 | 0 |  | 10
[12 empty] | 2023 Mazda MX-30 | [16 empty] | 2023 Mazda MX-30 | [15 empty] | 2023 Mazda MX-30 | [14 empty] | 2023 Mazda MX-30 | [14 empty] | 2023 Mazda MX-30 | [15 empty] | 2023 Mazda MX-30 | [16 empty] | 2023 Mazda MX-30 | [16 empty] | 2023 Mazda MX-30 | [13 empty] | 2023 Mazda MX-30 | [14 empty] | 2023 Mazda MX-30
2023 | MAZDA | MAZDA | MX-30 | TKX | 801 | 0 |  | Auto(A1) | 98 | 85 | 92 | 140.1 | 121.4 | 131.0183 | 98.07 | 84.98 | 91.7128 |  |  |  | A | Automatic |  | 1 | N | N | F | 2-Wheel Drive, Front |  |  | 100 | EL | Electricity | MPG | miles per gallon | N | Not exempt |  |  |  |  | 90 | 21 | 750 | 750 | [22 empty] | 5 | Midsize Cars | car | Electric Vehicle 2-cycle label | 2023-01-15 | 32628 | N | N |  |  | N | N | [7 empty] | Battery(s) |  | 1 | Lithium Ion |  | 355 | 100 | 115 | On-Board |  |  | Electrical Regen Brake |  | Front Wheels | Y |  |  |  |  | 1 | Other | permanent magnet synchronous | 81 |  |  |  |  | N | Y |  |  | N | No | [9 empty] | 10 | 10 |  | PTKXV00.0AZA | 10 | [14 empty] | 4250 |  | 0 | 0 | 0 |  | 5.3
2023 | MAZDA | MAZDA | MX-30 | TKX | 801 | 0 |  | Auto(A1) | 34 | 40 | 37 | 24.0581 | 27.7574 | 25.7228 | 34.3683 | 39.6623 | 36.7506 |  |  |  | A | Automatic |  | 1 | N | N | F | 2-Wheel Drive, Front |  |  | 100 | EL | Electricity | KW-HR/100Miles | kilowatt-hour per 100 miles | N | Not exempt |  |  |  |  | 90 | 21 | 750 | 750 | [22 empty] | 5 | Midsize Cars | car | Electric Vehicle 2-cycle label | 2023-01-15 | 32628 | N | N |  |  | N | N | [7 empty] | Battery(s) |  | 1 | Lithium Ion |  | 355 | 100 | 115 | On-Board |  |  | Electrical Regen Brake |  | Front Wheels | Y |  |  |  |  | 1 | Other | permanent magnet synchronous | 81 |  |  |  |  | N | Y |  |  | N | No | [9 empty] | 10 | 10 |  | PTKXV00.0AZA | 10 | [14 empty] | 4250 |  | 0 | 0 | 0 |  | 5.3
[12 empty] | 2023 Mercedes EQS 450 4MATIC | [16 empty] | 2023 Mercedes EQS 450 4MATIC | [15 empty] | 2023 Mercedes EQS 450 4MATIC | [14 empty] | 2023 Mercedes EQS 450 4MATIC | [14 empty] | 2023 Mercedes EQS 450 4MATIC | [15 empty] | 2023 Mercedes EQS 450 4MATIC | [16 empty] | 2023 Mercedes EQS 450 4MATIC | [16 empty] | 2023 Mercedes EQS 450 4MATIC | [13 empty] | 2023 Mercedes EQS 450 4MATIC | [14 empty] | 2023 Mercedes EQS 450 4MATIC
2023 | Mercedes-Benz | Mercedes-Benz | EQS 450 4MATIC | MBX | 905 | 0 |  | Auto(A1) | 101 | 105 | 103 | 141.2 | 147 | 143.7523 | 106.6907 | 111.0732 | 108.6192 |  |  |  | A | Automatic |  | 1 | N | N | A | All Wheel Drive |  |  | 340 | EL | Electricity | MPG | miles per gallon | 4 | Vehicle can not operate on gasoline or diesel fuel |  |  | 103 | 35 |  |  | 700 | 700 | [22 empty] | 6 | Large Cars | car | Electric Vehicle 2-cycle label | 2022-10-05 | 32254 |  | N |  |  | N | N | [7 empty] | Battery(s) |  | 12 | Lithium Ion |  | 396 | 282 | 161.4 | On-Board |  |  | Electrical Regen Brake |  | Both | Y |  |  |  |  | 2 | Other | AC 3 Phase permanent magnet | Pending |  |  |  |  | N | Y |  |  | Y | Yes | EQS 450 4MATIC | [8 empty] | 10 | 10 |  | PMBXV00.0ED6 | 10 | [14 empty] | 4500 |  | 0 | 0 | 0 |  | 12.5 | [5 empty] | 328.2147 | 354.4042 | 340
2023 | Mercedes-Benz | Mercedes-Benz | EQS 450 4MATIC | MBX | 905 | 0 |  | Auto(A1) | 32 | 30 | 31 | 23.8693 | 22.9233 | 22.4436 | 31.5913 | 30.3449 | 31.0304 |  |  |  | A | Automatic |  | 1 | N | N | A | All Wheel Drive |  |  | 340 | EL | Electricity | KW-HR/100Miles | kilowatt-hour per 100 miles | 4 | Vehicle can not operate on gasoline or diesel fuel |  |  | 103 | 35 |  |  | 700 | 700 | [22 empty] | 6 | Large Cars | car | Electric Vehicle 2-cycle label | 2022-10-05 | 32254 |  | N |  |  | N | N | [7 empty] | Battery(s) |  | 12 | Lithium Ion |  | 396 | 282 | 161.4 | On-Board |  |  | Electrical Regen Brake |  | Both | Y |  |  |  |  | 2 | Other | AC 6 Phase permanent magnet | Pending |  |  |  |  | N | Y |  |  | Y | Yes | EQS 450 4MATIC | [8 empty] | 10 | 10 |  | PMBXV00.0ED6 | 10 | [14 empty] | 4500 |  | 0 | 0 | 0 |  | 12.5 | [5 empty] | 328.2147 | 354.4042 | 340
[12 empty] | 2023 Mercedes EQS 450 4MATIC (SUV) | [16 empty] | 2023 Mercedes EQS 450 4MATIC (SUV) | [15 empty] | 2023 Mercedes EQS 450 4MATIC (SUV) | [14 empty] | 2023 Mercedes EQS 450 4MATIC (SUV) | [14 empty] | 2023 Mercedes EQS 450 4MATIC (SUV) | [15 empty] | 2023 Mercedes EQS 450 4MATIC (SUV) | [16 empty] | 2023 Mercedes EQS 450 4MATIC (SUV) | [16 empty] | 2023 Mercedes EQS 450 4MATIC (SUV) | [13 empty] | 2023 Mercedes EQS 450 4MATIC (SUV) | [14 empty] | 2023 Mercedes EQS 450 4MATIC (SUV)
2023 | Mercedes-Benz | Mercedes-Benz | EQS 450 4MATIC (SUV) | MBX | 917 | 0 |  | Auto(A1) | 79 | 77 | 78 | 111.6 | 108.1 | 109.9974 | 80.2627 | 77.7455 | 79.1101 |  |  |  | A | Automatic |  | 1 | N | N | A | All Wheel Drive |  |  | 285 | EL | Electricity | MPG | miles per gallon | 4 | Vehicle can not operate on gasoline or diesel fuel | [6 empty] | 900 | 900 | [22 empty] | 33 | Standard SUV 4WD |  | Electric Vehicle 2-cycle label | 2022-08-11 | 31937 |  | N |  |  | N | N | [7 empty] | Battery(s) |  | 12 | Lithium Ion |  | 396 | 282 | 161.4 | On-Board |  |  | Electrical Regen Brake |  | Both | Y |  |  |  | Above values are for EQS 580 4MATIC (SUV) Drive Motors/Generators EQS 450 4MATIC (SUV): front: AC 3 Phase permanent magnet / 88 kWatt ; rear: AC 6 Phase permanent magnet / 178 kWatt EQS 450 4MATIC (SUV) and EQS 580 4MATIC (SUV) have the same battery. | 2 | Other | AC 3 Phase permanent magnet | Pending |  |  |  |  | N | Y |  |  | Y | Yes | EQS 450 4MATIC (SUV) | [8 empty] | 10 | 10 |  | PMBXT00.0ED2 | 10 | [14 empty] | 3500 |  | 0 | 0 | 0 |  | 12.75
2023 | Mercedes-Benz | Mercedes-Benz | EQS 450 4MATIC (SUV) | MBX | 917 | 0 |  | Auto(A1) | 42 | 43 | 43 | 30.1995 | 31.1934 | 30.6468 | 41.9933 | 43.353 | 42.6052 |  |  |  | A | Automatic |  | 1 | N | N | A | All Wheel Drive |  |  | 285 | EL | Electricity | KW-HR/100Miles | kilowatt-hour per 100 miles | 4 | Vehicle can not operate on gasoline or diesel fuel | [6 empty] | 900 | 900 | [22 empty] | 33 | Standard SUV 4WD |  | Electric Vehicle 2-cycle label | 2022-08-11 | 31937 |  | N |  |  | N | N | [7 empty] | Battery(s) |  | 12 | Lithium Ion |  | 396 | 282 | 161.4 | On-Board |  |  | Electrical Regen Brake |  | Both | Y |  |  |  | Above values are for EQS 580 4MATIC (SUV) Drive Motors/Generators EQS 450 4MATIC (SUV): front: AC 3 Phase permanent magnet / 88 kWatt ; rear: AC 6 Phase permanent magnet / 178 kWatt EQS 450 4MATIC (SUV) and EQS 580 4MATIC (SUV) have the same battery. | 2 | Other | AC 3 Phase permanent magnet | Pending |  |  |  |  | N | Y |  |  | Y | Yes | EQS 450 4MATIC (SUV) | [8 empty] | 10 | 10 |  | PMBXT00.0ED2 | 10 | [14 empty] | 3500 |  | 0 | 0 | 0 |  | 12.75
[12 empty] | 2023 Mercedes EQS 450+ (SUV) | [16 empty] | 2023 Mercedes EQS 450+ (SUV) | [15 empty] | 2023 Mercedes EQS 450+ (SUV) | [14 empty] | 2023 Mercedes EQS 450+ (SUV) | [14 empty] | 2023 Mercedes EQS 450+ (SUV) | [15 empty] | 2023 Mercedes EQS 450+ (SUV) | [16 empty] | 2023 Mercedes EQS 450+ (SUV) | [16 empty] | 2023 Mercedes EQS 450+ (SUV) | [13 empty] | 2023 Mercedes EQS 450+ (SUV) | [14 empty] | 2023 Mercedes EQS 450+ (SUV)
2023 | Mercedes-Benz | Mercedes-Benz | EQS 450+ (SUV) | MBX | 903 | 0 |  | Auto(A1) | 87 | 83 | 85 | 122.6 | 117.1 | 120.0624 | 87.99 | 84.0427 | 86.1688 |  |  |  | A | Automatic |  | 1 | N | N | R | 2-Wheel Drive, Rear |  |  | 305 | EL | Electricity | MPG | miles per gallon | 4 | Vehicle can not operate on gasoline or diesel fuel | [6 empty] | 850 | 850 | [22 empty] | 32 | Standard SUV 2WD |  | Electric Vehicle 2-cycle label | 2022-08-11 | 31936 |  | N |  |  | N | N | [7 empty] | Battery(s) |  | 12 | Lithium Ion |  | 396 | 282 | 161.4 | On-Board |  |  | Electrical Regen Brake |  | Rear Wheels | Y |  |  |  |  | 1 | Other | AC 6 Phase permanent magnet | Pending |  |  |  |  | N | Y |  |  | Y | Yes | EQS 450+ (SUV) | [8 empty] | 10 | 10 |  | PMBXT00.0ED1 | 10 | [14 empty] | 3750 |  | 0 | 0 | 0 |  | 12.75
2023 | Mercedes-Benz | Mercedes-Benz | EQS 450+ (SUV) | MBX | 903 | 0 |  | Auto(A1) | 38 | 40 | 39 | 27.485 | 28.7828 | 28.069 | 38.3055 | 40.1046 | 39.1151 |  |  |  | A | Automatic |  | 1 | N | N | R | 2-Wheel Drive, Rear |  |  | 305 | EL | Electricity | KW-HR/100Miles | kilowatt-hour per 100 miles | 4 | Vehicle can not operate on gasoline or diesel fuel | [6 empty] | 850 | 850 | [22 empty] | 32 | Standard SUV 2WD |  | Electric Vehicle 2-cycle label | 2022-08-11 | 31936 |  | N |  |  | N | N | [7 empty] | Battery(s) |  | 12 | Lithium Ion |  | 396 | 282 | 161.4 | On-Board |  |  | Electrical Regen Brake |  | Rear Wheels | Y |  |  |  |  | 1 | Other | AC 6 Phase permanent magnet | Pending |  |  |  |  | N | Y |  |  | Y | Yes | EQS 450+ (SUV) | [8 empty] | 10 | 10 |  | PMBXT00.0ED1 | 10 | [14 empty] | 3750 |  | 0 | 0 | 0 |  | 12.75
[12 empty] | 2023 Mercedes EQS 580 4MATIC (SUV) | [16 empty] | 2023 Mercedes EQS 580 4MATIC (SUV) | [15 empty] | 2023 Mercedes EQS 580 4MATIC (SUV) | [14 empty] | 2023 Mercedes EQS 580 4MATIC (SUV) | [14 empty] | 2023 Mercedes EQS 580 4MATIC (SUV) | [15 empty] | 2023 Mercedes EQS 580 4MATIC (SUV) | [16 empty] | 2023 Mercedes EQS 580 4MATIC (SUV) | [16 empty] | 2023 Mercedes EQS 580 4MATIC (SUV) | [13 empty] | 2023 Mercedes EQS 580 4MATIC (SUV) | [14 empty] | 2023 Mercedes EQS 580 4MATIC (SUV)
2023 | Mercedes-Benz | Mercedes-Benz | EQS 580 4MATIC (SUV) | MBX | 918 | 0 |  | Auto(A1) | 79 | 74 | 77 | 115 | 107.4 | 111.451 | 82.6965 | 77.2313 | 80.1444 |  |  |  | A | Automatic |  | 1 | N | N | A | All Wheel Drive |  |  | 285 | EL | Electricity | MPG | miles per gallon | 4 | Vehicle can not operate on gasoline or diesel fuel | [6 empty] | 900 | 900 | [22 empty] | 33 | Standard SUV 4WD |  | Electric Vehicle 2-cycle label | 2022-09-02 | 32072 |  | N |  |  | N | N | [7 empty] | Battery(s) |  | 12 | Lithium Ion |  | 396 | 282 | 161.4 | On-Board |  |  | Electrical Regen Brake |  | Both | Y |  |  |  | Above values are for EQS 580 4MATIC (SUV) Drive Motors/Generators EQS 450 4MATIC (SUV): front: AC 3 Phase permanent magnet / 88 kWatt ; rear: AC 6 Phase permanent magnet / 178 kWatt EQS 450 4MATIC (SUV) and EQS 580 4MATIC (SUV) have the same battery. | 2 | Other | AC 3 Phase permanent magnet | Pending |  |  |  |  | N | Y |  |  | Y | Yes | EQS 580 4MATIC (SUV) | [8 empty] | 10 | 10 |  | PMBXT00.0ED2 | 10 | [14 empty] | 3500 |  | 0 | 0 | 0 |  | 12.75
2023 | Mercedes-Benz | Mercedes-Benz | EQS 580 4MATIC (SUV) | MBX | 918 | 0 |  | Auto(A1) | 41 | 44 | 42 | 29.3121 | 31.3728 | 30.2394 | 40.7575 | 43.6416 | 42.0553 |  |  |  | A | Automatic |  | 1 | N | N | A | All Wheel Drive |  |  | 285 | EL | Electricity | KW-HR/100Miles | kilowatt-hour per 100 miles | 4 | Vehicle can not operate on gasoline or diesel fuel | [6 empty] | 900 | 900 | [22 empty] | 33 | Standard SUV 4WD |  | Electric Vehicle 2-cycle label | 2022-09-02 | 32072 |  | N |  |  | N | N | [7 empty] | Battery(s) |  | 12 | Lithium Ion |  | 396 | 282 | 161.4 | On-Board |  |  | Electrical Regen Brake |  | Both | Y |  |  |  | Above values are for EQS 580 4MATIC (SUV) Drive Motors/Generators EQS 450 4MATIC (SUV): front: AC 3 Phase permanent magnet / 88 kWatt ; rear: AC 6 Phase permanent magnet / 178 kWatt EQS 450 4MATIC (SUV) and EQS 580 4MATIC (SUV) have the same battery. | 2 | Other | AC 3 Phase permanent magnet | Pending |  |  |  |  | N | Y |  |  | Y | Yes | EQS 580 4MATIC (SUV) | [8 empty] | 10 | 10 |  | PMBXT00.0ED2 | 10 | [14 empty] | 3500 |  | 0 | 0 | 0 |  | 12.75
[12 empty] | 2023 Mini Cooper SE Hardtop 2 Door | [16 empty] | 2023 Mini Cooper SE Hardtop 2 Door | [15 empty] | 2023 Mini Cooper SE Hardtop 2 Door | [14 empty] | 2023 Mini Cooper SE Hardtop 2 Door | [14 empty] | 2023 Mini Cooper SE Hardtop 2 Door | [15 empty] | 2023 Mini Cooper SE Hardtop 2 Door | [16 empty] | 2023 Mini Cooper SE Hardtop 2 Door | [16 empty] | 2023 Mini Cooper SE Hardtop 2 Door | [13 empty] | 2023 Mini Cooper SE Hardtop 2 Door | [14 empty] | 2023 Mini Cooper SE Hardtop 2 Door
2023 | BMW | Mini | COOPER SE HARDTOP 2 DOOR | BMX | 92 | 0 |  | Auto(A1) | 119 | 100 | 110 | 169.6 | 143.5 | 156.769 | 118.72 | 100.45 | 109.7383 |  |  |  | A | Automatic |  | 1 | N | N | F | 2-Wheel Drive, Front |  |  | 114 | EL | Electricity | MPG | miles per gallon | N | Not exempt |  |  |  |  | 80 | 9 | 650 | 650 | [22 empty] | 3 | Subcompact Cars | car | Electric Vehicle 2-cycle label | 2022-04-01 | 31083 | N | N |  |  | N | N | [7 empty] | Battery(s) |  | 8 | Lithium Ion |  | 349 | 93.2 | 159 | On-Board |  |  | Electrical Regen Brake |  | Front Wheels | N |  |  |  |  | 1 | DC Permanent Magnet, brushless |  | 135 |  |  |  |  | N | Y |  |  | N | No | [9 empty] | 10 | 10 |  | PBMXV00.0F5B | 10 | [14 empty] | 4750 |  | 0 | 0 | 0 |  | 4 | [5 empty] | 122.4 | 103.6 | 114
2023 | BMW | Mini | COOPER SE HARDTOP 2 DOOR | BMX | 92 | 0 |  | Auto(A1) | 28 | 34 | 31 | 19.8685 | 23.4854 | 21.4961 | 28.3903 | 33.554 | 30.714 |  |  |  | A | Automatic |  | 1 | N | N | F | 2-Wheel Drive, Front |  |  | 114 | EL | Electricity | KW-HR/100Miles | kilowatt-hour per 100 miles | N | Not exempt |  |  |  |  | 80 | 9 | 650 | 650 | [22 empty] | 3 | Subcompact Cars | car | Electric Vehicle 2-cycle label | 2022-04-01 | 31083 | N | N |  |  | N | N | [7 empty] | Battery(s) |  | 8 | Lithium Ion |  | 349 | 93.2 | 159 | On-Board |  |  | Electrical Regen Brake |  | Front Wheels | N |  |  |  |  | 1 | DC Permanent Magnet, brushless |  | 135 |  |  |  |  | N | Y |  |  | N | No | [9 empty] | 10 | 10 |  | PBMXV00.0F5B | 10 | [14 empty] | 4750 |  | 0 | 0 | 0 |  | 4 | [5 empty] | 122.4 | 103.6 | 114
[12 empty] | 2023 Nissan ARIYA ENGAGE FWD 63kWh | [16 empty] | 2023 Nissan ARIYA ENGAGE FWD 63kWh | [15 empty] | 2023 Nissan ARIYA ENGAGE FWD 63kWh | [14 empty] | 2023 Nissan ARIYA ENGAGE FWD 63kWh | [14 empty] | 2023 Nissan ARIYA ENGAGE FWD 63kWh | [15 empty] | 2023 Nissan ARIYA ENGAGE FWD 63kWh | [16 empty] | 2023 Nissan ARIYA ENGAGE FWD 63kWh | [16 empty] | 2023 Nissan ARIYA ENGAGE FWD 63kWh | [13 empty] | 2023 Nissan ARIYA ENGAGE FWD 63kWh | [14 empty] | 2023 Nissan ARIYA ENGAGE FWD 63kWh
2023 | Nissan | NISSAN | ARIYA ENGAGE FWD 63kWh | NSX | 1 | 0 |  | Auto(A1) | 109 | 94 | 101 | 155.2 | 133.8 | 144.7798 | 108.64 | 93.66 | 101.3458 |  |  |  | A | Automatic |  | 1 | Y | N | F | 2-Wheel Drive, Front |  |  | 216 | EL | Electricity | MPG | miles per gallon | N | Not exempt |  |  | 101 | 23 |  |  | 700 | 700 | [22 empty] | 7 | Small Station Wagons | car | Electric Vehicle 2-cycle label | 2022-09-02 | 31389 | N |  |  |  | N | N | [7 empty] | Battery(s) |  | 1 | Lithium Ion |  | 352 | 187 | 146.3 | On-Board |  |  | Electrical Regen Brake |  | Front Wheels | N |  |  |  |  | 1 | Other | Alternating Current 3-phase | Pending |  |  |  |  | N | Y |  |  | N | No | [9 empty] | 10 | 10 |  | PNSXV0000C3A | 10 | [14 empty] | 4500 |  | 0 | 0 | 0 |  | 10
2023 | Nissan | NISSAN | ARIYA ENGAGE FWD 63kWh | NSX | 1 | 0 |  | Auto(A1) | 31 | 36 | 33 | 21.7184 | 25.1965 | 23.2835 | 31.0245 | 35.9865 | 33.2574 |  |  |  | A | Automatic |  | 1 | Y | N | F | 2-Wheel Drive, Front |  |  | 216 | EL | Electricity | KW-HR/100Miles | kilowatt-hour per 100 miles | N | Not exempt |  |  | 101 | 23 |  |  | 700 | 700 | [22 empty] | 7 | Small Station Wagons | car | Electric Vehicle 2-cycle label | 2022-09-02 | 31389 | N |  |  |  | N | N | [7 empty] | Battery(s) |  | 1 | Lithium Ion |  | 352 | 187 | 146.3 | On-Board |  |  | Electrical Regen Brake |  | Front Wheels | N |  |  |  |  | 1 | Other | Alternating Current 3-phase | Pending |  |  |  |  | N | Y |  |  | N | No | [9 empty] | 10 | 10 |  | PNSXV0000C3A | 10 | [14 empty] | 4500 |  | 0 | 0 | 0 |  | 10
[12 empty] | 2023 Nissan ARIYA ENG+/EVO+ e-4ORCE 87kWh | [16 empty] | 2023 Nissan ARIYA ENG+/EVO+ e-4ORCE 87kWh | [15 empty] | 2023 Nissan ARIYA ENG+/EVO+ e-4ORCE 87kWh | [14 empty] | 2023 Nissan ARIYA ENG+/EVO+ e-4ORCE 87kWh | [14 empty] | 2023 Nissan ARIYA ENG+/EVO+ e-4ORCE 87kWh | [15 empty] | 2023 Nissan ARIYA ENG+/EVO+ e-4ORCE 87kWh | [16 empty] | 2023 Nissan ARIYA ENG+/EVO+ e-4ORCE 87kWh | [16 empty] | 2023 Nissan ARIYA ENG+/EVO+ e-4ORCE 87kWh | [13 empty] | 2023 Nissan ARIYA ENG+/EVO+ e-4ORCE 87kWh | [14 empty] | 2023 Nissan ARIYA ENG+/EVO+ e-4ORCE 87kWh
2023 | Nissan | NISSAN | ARIYA ENG+/EVO+ e-4ORCE 87kWh | NSX | 5 | 0 |  | Auto(A1) | 97 | 86 | 92 | 138.9 | 123.3 | 131.4178 | 97.23 | 86.31 | 91.9925 |  |  |  | A | Automatic |  | 1 | Y | N | A | All Wheel Drive |  |  | 272 | EL | Electricity | MPG | miles per gallon | N | Not exempt |  |  | 101 | 23 |  |  | 750 | 750 | [22 empty] | 7 | Small Station Wagons | car | Electric Vehicle 2-cycle label | 2023-04-01 | 32885 | Y |  |  |  | N | N | [7 empty] | Battery(s) |  | 1 | Lithium Ion |  | 352 | 258 | 156.4 | On-Board |  |  | Electrical Regen Brake |  | Both | N |  |  |  |  | 2 | Other | Alternating Current 3-phase | 160 and 160 |  |  |  |  | N | Y |  |  | N | No | [9 empty] | 10 | 10 |  | PNSXV0000D4A | 10 | [14 empty] | 4250 |  | 0 | 0 | 0 |  | 13
2023 | Nissan | NISSAN | ARIYA ENG+/EVO+ e-4ORCE 87kWh | NSX | 5 | 0 |  | Auto(A1) | 35 | 39 | 37 | 24.2643 | 27.3371 | 25.647 | 34.6652 | 39.0511 | 36.6389 |  |  |  | A | Automatic |  | 1 | Y | N | A | All Wheel Drive |  |  | 272 | EL | Electricity | KW-HR/100Miles | kilowatt-hour per 100 miles | N | Not exempt |  |  | 101 | 23 |  |  | 750 | 750 | [22 empty] | 7 | Small Station Wagons | car | Electric Vehicle 2-cycle label | 2023-04-01 | 32885 | Y |  |  |  | N | N | [7 empty] | Battery(s) |  | 1 | Lithium Ion |  | 352 | 258 | 156.4 | On-Board |  |  | Electrical Regen Brake |  | Both | N |  |  |  |  | 2 | Other | Alternating Current 3-phase | 160 and 160 |  |  |  |  | N | Y |  |  | N | No | [9 empty] | 10 | 10 |  | PNSXV0000D4A | 10 | [14 empty] | 4250 |  | 0 | 0 | 0 |  | 13
[12 empty] | 2023 Nissan ARIYA ENGAGE e-4ORCE 63kWh | [16 empty] | 2023 Nissan ARIYA ENGAGE e-4ORCE 63kWh | [15 empty] | 2023 Nissan ARIYA ENGAGE e-4ORCE 63kWh | [14 empty] | 2023 Nissan ARIYA ENGAGE e-4ORCE 63kWh | [14 empty] | 2023 Nissan ARIYA ENGAGE e-4ORCE 63kWh | [15 empty] | 2023 Nissan ARIYA ENGAGE e-4ORCE 63kWh | [16 empty] | 2023 Nissan ARIYA ENGAGE e-4ORCE 63kWh | [16 empty] | 2023 Nissan ARIYA ENGAGE e-4ORCE 63kWh | [13 empty] | 2023 Nissan ARIYA ENGAGE e-4ORCE 63kWh | [14 empty] | 2023 Nissan ARIYA ENGAGE e-4ORCE 63kWh
2023 | Nissan | NISSAN | ARIYA ENGAGE e-4ORCE 63kWh | NSX | 2 | 0 |  | Auto(A1) | 101 | 89 | 95 | 144.4 | 127.8 | 136.4258 | 101.08 | 89.46 | 95.4981 |  |  |  | A | Automatic |  | 1 | Y | N | A | All Wheel Drive |  |  | 205 | EL | Electricity | MPG | miles per gallon | N | Not exempt |  |  | 101 | 23 |  |  | 750 | 750 | [22 empty] | 7 | Small Station Wagons | car | Electric Vehicle 2-cycle label | 2023-04-01 | 32884 | N |  |  |  | N | N | [7 empty] | Battery(s) |  | 1 | Lithium Ion |  | 352 | 187 | 145.1 | On-Board |  |  | Electrical Regen Brake |  | Both | N |  |  |  |  | 2 | Other | Alternating Current 3-phase | 160 and 160 |  |  |  |  | N | Y |  |  | N | No | [9 empty] | 10 | 10 |  | PNSXV0000D3A | 10 | [14 empty] | 4250 |  | 0 | 0 | 0 |  | 10
2023 | Nissan | NISSAN | ARIYA ENGAGE e-4ORCE 63kWh | NSX | 2 | 0 |  | Auto(A1) | 33 | 38 | 35 | 23.3451 | 26.3729 | 24.7076 | 33.3449 | 37.6761 | 35.2939 |  |  |  | A | Automatic |  | 1 | Y | N | A | All Wheel Drive |  |  | 205 | EL | Electricity | KW-HR/100Miles | kilowatt-hour per 100 miles | N | Not exempt |  |  | 101 | 23 |  |  | 750 | 750 | [22 empty] | 7 | Small Station Wagons | car | Electric Vehicle 2-cycle label | 2023-04-01 | 32884 | N |  |  |  | N | N | [7 empty] | Battery(s) |  | 1 | Lithium Ion |  | 352 | 187 | 145.1 | On-Board |  |  | Electrical Regen Brake |  | Both | N |  |  |  |  | 2 | Other | Alternating Current 3-phase | 160 and 160 |  |  |  |  | N | Y |  |  | N | No | [9 empty] | 10 | 10 |  | PNSXV0000D3A | 10 | [14 empty] | 4250 |  | 0 | 0 | 0 |  | 10
[12 empty] | 2023 Nissan ARIYA EVO+/EMP+/PRM FWD 87kWh | [16 empty] | 2023 Nissan ARIYA EVO+/EMP+/PRM FWD 87kWh | [15 empty] | 2023 Nissan ARIYA EVO+/EMP+/PRM FWD 87kWh | [14 empty] | 2023 Nissan ARIYA EVO+/EMP+/PRM FWD 87kWh | [14 empty] | 2023 Nissan ARIYA EVO+/EMP+/PRM FWD 87kWh | [15 empty] | 2023 Nissan ARIYA EVO+/EMP+/PRM FWD 87kWh | [16 empty] | 2023 Nissan ARIYA EVO+/EMP+/PRM FWD 87kWh | [16 empty] | 2023 Nissan ARIYA EVO+/EMP+/PRM FWD 87kWh | [13 empty] | 2023 Nissan ARIYA EVO+/EMP+/PRM FWD 87kWh | [14 empty] | 2023 Nissan ARIYA EVO+/EMP+/PRM FWD 87kWh
2023 | Nissan | NISSAN | ARIYA EVO+/EMP+/PRM FWD 87kWh | NSX | 4 | 0 |  | Auto(A1) | 105 | 91 | 98 | 149.9 | 129.7 | 140.0824 | 104.93 | 90.79 | 98.0576 |  |  |  | A | Automatic |  | 1 | Y | N | F | 2-Wheel Drive, Front |  |  | 289 | EL | Electricity | MPG | miles per gallon | N | Not exempt |  |  | 101 | 23 |  |  | 700 | 700 | [22 empty] | 7 | Small Station Wagons | car | Electric Vehicle 2-cycle label | 2022-09-02 | 31391 | Y |  |  |  | N | N | [7 empty] | Battery(s) |  | 1 | Lithium Ion |  | 352 | 258 | 159.1 | On-Board |  |  | Electrical Regen Brake |  | Front Wheels | N |  |  |  |  | 1 | Other | Alternating Current 3-phase | Pending |  |  |  |  | N | Y |  |  | N | No | [9 empty] | 10 | 10 |  | PNSXV0000C4A | 10 | [14 empty] | 4500 |  | 0 | 0 | 0 |  | 14
2023 | Nissan | NISSAN | ARIYA EVO+/EMP+/PRM FWD 87kWh | NSX | 4 | 0 |  | Auto(A1) | 32 | 37 | 34 | 22.4817 | 25.987 | 24.0591 | 32.1214 | 37.1241 | 34.3726 |  |  |  | A | Automatic |  | 1 | Y | N | F | 2-Wheel Drive, Front |  |  | 289 | EL | Electricity | KW-HR/100Miles | kilowatt-hour per 100 miles | N | Not exempt |  |  | 101 | 23 |  |  | 700 | 700 | [22 empty] | 7 | Small Station Wagons | car | Electric Vehicle 2-cycle label | 2022-09-02 | 31391 | Y |  |  |  | N | N | [7 empty] | Battery(s) |  | 1 | Lithium Ion |  | 352 | 258 | 159.1 | On-Board |  |  | Electrical Regen Brake |  | Front Wheels | N |  |  |  |  | 1 | Other | Alternating Current 3-phase | Pending |  |  |  |  | N | Y |  |  | N | No | [9 empty] | 10 | 10 |  | PNSXV0000C4A | 10 | [14 empty] | 4500 |  | 0 | 0 | 0 |  | 14
[12 empty] | 2023 Nissan ARIYA PLAT+ e-4ORCE 87kWh 19 | [16 empty] | 2023 Nissan ARIYA PLAT+ e-4ORCE 87kWh 19 | [15 empty] | 2023 Nissan ARIYA PLAT+ e-4ORCE 87kWh 19 | [14 empty] | 2023 Nissan ARIYA PLAT+ e-4ORCE 87kWh 19 | [14 empty] | 2023 Nissan ARIYA PLAT+ e-4ORCE 87kWh 19 | [15 empty] | 2023 Nissan ARIYA PLAT+ e-4ORCE 87kWh 19 | [16 empty] | 2023 Nissan ARIYA PLAT+ e-4ORCE 87kWh 19 | [16 empty] | 2023 Nissan ARIYA PLAT+ e-4ORCE 87kWh 19 | [13 empty] | 2023 Nissan ARIYA PLAT+ e-4ORCE 87kWh 19 | [14 empty] | 2023 Nissan ARIYA PLAT+ e-4ORCE 87kWh 19
2023 | Nissan | NISSAN | ARIYA PLAT+ e-4ORCE 87kWh 19 | NSX | 6 | 0 |  | Auto(A1) | 93 | 87 | 90 | 133.2 | 123.7 | 128.7505 | 93.24 | 86.59 | 90.1254 |  |  |  | A | Automatic |  | 1 | Y | N | A | All Wheel Drive |  |  | 267 | EL | Electricity | MPG | miles per gallon | N | Not exempt |  |  | 97 | 23 |  |  | 800 | 800 | [22 empty] | 7 | Small Station Wagons | car | Electric Vehicle 2-cycle label | 2023-04-01 | 32886 | Y |  |  |  | N | N | [7 empty] | Battery(s) |  | 1 | Lithium Ion |  | 352 | 258 | 156.4 | On-Board |  |  | Electrical Regen Brake |  | Both | N |  |  |  |  | 2 | Other | Alternating Current 3-phase | 160 and 160 |  |  |  |  | N | Y |  |  | N | No | [9 empty] | 10 | 10 |  | PNSXV0000D4A | 10 | [14 empty] | 4000 |  | 0 | 0 | 0 |  | 14
2023 | Nissan | NISSAN | ARIYA PLAT+ e-4ORCE 87kWh 19 | NSX | 6 | 0 |  | Auto(A1) | 36 | 39 | 37 | 25.3073 | 27.2435 | 26.1786 | 36.1486 | 38.9248 | 37.3979 |  |  |  | A | Automatic |  | 1 | Y | N | A | All Wheel Drive |  |  | 267 | EL | Electricity | KW-HR/100Miles | kilowatt-hour per 100 miles | N | Not exempt |  |  | 97 | 23 |  |  | 800 | 800 | [22 empty] | 7 | Small Station Wagons | car | Electric Vehicle 2-cycle label | 2023-04-01 | 32886 | Y |  |  |  | N | N | [7 empty] | Battery(s) |  | 1 | Lithium Ion |  | 352 | 258 | 156.4 | On-Board |  |  | Electrical Regen Brake |  | Both | N |  |  |  |  | 2 | Other | Alternating Current 3-phase | 160 and 160 |  |  |  |  | N | Y |  |  | N | No | [9 empty] | 10 | 10 |  | PNSXV0000D4A | 10 | [14 empty] | 4000 |  | 0 | 0 | 0 |  | 14
[12 empty] | 2023 Nissan ARIYA PLAT+ e-4ORCE 87kWh 20 | [16 empty] | 2023 Nissan ARIYA PLAT+ e-4ORCE 87kWh 20 | [15 empty] | 2023 Nissan ARIYA PLAT+ e-4ORCE 87kWh 20 | [14 empty] | 2023 Nissan ARIYA PLAT+ e-4ORCE 87kWh 20 | [14 empty] | 2023 Nissan ARIYA PLAT+ e-4ORCE 87kWh 20 | [15 empty] | 2023 Nissan ARIYA PLAT+ e-4ORCE 87kWh 20 | [16 empty] | 2023 Nissan ARIYA PLAT+ e-4ORCE 87kWh 20 | [16 empty] | 2023 Nissan ARIYA PLAT+ e-4ORCE 87kWh 20 | [13 empty] | 2023 Nissan ARIYA PLAT+ e-4ORCE 87kWh 20 | [14 empty] | 2023 Nissan ARIYA PLAT+ e-4ORCE 87kWh 20
2023 | Nissan | NISSAN | ARIYA PLAT+ e-4ORCE 87kWh 20 | NSX | 7 | 0 |  | Auto(A1) | 89 | 84 | 87 | 127.7 | 119.7 | 123.9715 | 89.39 | 83.79 | 86.7801 |  |  |  | A | Automatic |  | 1 | Y | N | A | All Wheel Drive |  |  | 257 | EL | Electricity | MPG | miles per gallon | N | Not exempt |  |  | 97 | 23 |  |  | 800 | 800 | [22 empty] | 7 | Small Station Wagons | car | Electric Vehicle 2-cycle label | 2023-04-01 | 32887 | Y |  |  |  | N | N | [7 empty] | Battery(s) |  | 1 | Lithium Ion |  | 352 | 258 | 156.4 | On-Board |  |  | Electrical Regen Brake |  | Both | N |  |  |  |  | 2 | Other | Alternating Current 3-phase | 160 and 160 |  |  |  |  | N | Y |  |  | N | No | [9 empty] | 10 | 10 |  | PNSXV0000D4A | 10 | [14 empty] | 4000 |  | 0 | 0 | 0 |  | 14
2023 | Nissan | NISSAN | ARIYA PLAT+ e-4ORCE 87kWh 20 | NSX | 7 | 0 |  | Auto(A1) | 38 | 40 | 39 | 26.388 | 28.1501 | 27.1809 | 37.7056 | 40.2256 | 38.8396 |  |  |  | A | Automatic |  | 1 | Y | N | A | All Wheel Drive |  |  | 257 | EL | Electricity | KW-HR/100Miles | kilowatt-hour per 100 miles | N | Not exempt |  |  | 97 | 23 |  |  | 800 | 800 | [22 empty] | 7 | Small Station Wagons | car | Electric Vehicle 2-cycle label | 2023-04-01 | 32887 | Y |  |  |  | N | N | [7 empty] | Battery(s) |  | 1 | Lithium Ion |  | 352 | 258 | 156.4 | On-Board |  |  | Electrical Regen Brake |  | Both | N |  |  |  |  | 2 | Other | Alternating Current 3-phase | 160 and 160 |  |  |  |  | N | Y |  |  | N | No | [9 empty] | 10 | 10 |  | PNSXV0000D4A | 10 | [14 empty] | 4000 |  | 0 | 0 | 0 |  | 14
[12 empty] | 2023 Nissan ARIYA VENTURE+ FWD 87kWh | [16 empty] | 2023 Nissan ARIYA VENTURE+ FWD 87kWh | [15 empty] | 2023 Nissan ARIYA VENTURE+ FWD 87kWh | [14 empty] | 2023 Nissan ARIYA VENTURE+ FWD 87kWh | [14 empty] | 2023 Nissan ARIYA VENTURE+ FWD 87kWh | [15 empty] | 2023 Nissan ARIYA VENTURE+ FWD 87kWh | [16 empty] | 2023 Nissan ARIYA VENTURE+ FWD 87kWh | [16 empty] | 2023 Nissan ARIYA VENTURE+ FWD 87kWh | [13 empty] | 2023 Nissan ARIYA VENTURE+ FWD 87kWh | [14 empty] | 2023 Nissan ARIYA VENTURE+ FWD 87kWh
2023 | Nissan | NISSAN | ARIYA VENTURE+ FWD 87kWh | NSX | 3 | 0 |  | Auto(A1) | 111 | 95 | 103 | 158.5 | 135.4 | 147.1991 | 110.95 | 94.78 | 103.0394 |  |  |  | A | Automatic |  | 1 | Y | N | F | 2-Wheel Drive, Front |  |  | 304 | EL | Electricity | MPG | miles per gallon | N | Not exempt |  |  | 101 | 27 |  |  | 700 | 700 | [22 empty] | 7 | Small Station Wagons | car | Electric Vehicle 2-cycle label | 2022-09-02 | 31390 | Y |  |  |  | N | N | [7 empty] | Battery(s) |  | 1 | Lithium Ion |  | 352 | 258 | 159.1 | On-Board |  |  | Electrical Regen Brake |  | Front Wheels | N |  |  |  |  | 1 | Other | Alternating Current 3-phase | Pending |  |  |  |  | N | Y |  |  | N | No | [9 empty] | 10 | 10 |  | PNSXV0000C4A | 10 | [14 empty] | 4500 |  | 0 | 0 | 0 |  | 14
2023 | Nissan | NISSAN | ARIYA VENTURE+ FWD 87kWh | NSX | 3 | 0 |  | Auto(A1) | 30 | 36 | 33 | 21.2642 | 24.8988 | 22.8998 | 30.3785 | 35.5613 | 32.7108 |  |  |  | A | Automatic |  | 1 | Y | N | F | 2-Wheel Drive, Front |  |  | 304 | EL | Electricity | KW-HR/100Miles | kilowatt-hour per 100 miles | N | Not exempt |  |  | 101 | 27 |  |  | 700 | 700 | [22 empty] | 7 | Small Station Wagons | car | Electric Vehicle 2-cycle label | 2022-09-02 | 31390 | Y |  |  |  | N | N | [7 empty] | Battery(s) |  | 1 | Lithium Ion |  | 352 | 258 | 159.1 | On-Board |  |  | Electrical Regen Brake |  | Front Wheels | N |  |  |  |  | 1 | Other | Alternating Current 3-phase | Pending |  |  |  |  | N | Y |  |  | N | No | [9 empty] | 10 | 10 |  | PNSXV0000C4A | 10 | [14 empty] | 4500 |  | 0 | 0 | 0 |  | 14
[12 empty] | 2023 Nissan LEAF | [16 empty] | 2023 Nissan LEAF | [15 empty] | 2023 Nissan LEAF | [14 empty] | 2023 Nissan LEAF | [14 empty] | 2023 Nissan LEAF | [15 empty] | 2023 Nissan LEAF | [16 empty] | 2023 Nissan LEAF | [16 empty] | 2023 Nissan LEAF | [13 empty] | 2023 Nissan LEAF | [14 empty] | 2023 Nissan LEAF
2023 | Nissan | NISSAN | LEAF | NSX | 902 | 0 |  | Auto(A1) | 123 | 99 | 111 | 175.6 | 141.2 | 158.2507 | 122.92 | 98.84 | 110.7755 |  |  |  | A | Automatic |  | 1 | Y | N | F | 2-Wheel Drive, Front |  |  | 149 | EL | Electricity | MPG | miles per gallon | N | Not exempt |  |  |  |  | 92 | 24 | 650 | 650 | [22 empty] | 5 | Midsize Cars | car | Electric Vehicle 2-cycle label | 2022-05-25 | 31265 | N | N |  |  | N | N | [7 empty] | Battery(s) |  | 1 | Lithium Ion |  | 350 | 115 | 132 | On-Board |  |  | Electrical Regen Brake |  | Front Wheels | N |  |  |  |  | 1 | DC Permanent Magnet, brushless |  | Pending |  |  |  |  | N | Y |  |  | N | No | [9 empty] | 10 | 10 |  | PNSXV0000TL2 | 10 | [14 empty] | 4750 |  | 0 | 0 | 0 |  | 8
2023 | Nissan | NISSAN | LEAF | NSX | 902 | 0 |  | Auto(A1) | 27 | 34 | 30 | 19.198 | 23.8713 | 21.301 | 27.4203 | 34.1006 | 30.4264 |  |  |  | A | Automatic |  | 1 | Y | N | F | 2-Wheel Drive, Front |  |  | 149 | EL | Electricity | KW-HR/100Miles | kilowatt-hour per 100 miles | N | Not exempt |  |  |  |  | 92 | 24 | 650 | 650 | [22 empty] | 5 | Midsize Cars | car | Electric Vehicle 2-cycle label | 2022-05-25 | 31265 | N | N |  |  | N | N | [7 empty] | Battery(s) |  | 1 | Lithium Ion |  | 350 | 115 | 132 | On-Board |  |  | Electrical Regen Brake |  | Front Wheels | N |  |  |  |  | 1 | DC Permanent Magnet, brushless |  | Pending |  |  |  |  | N | Y |  |  | N | No | [9 empty] | 10 | 10 |  | PNSXV0000TL2 | 10 | [14 empty] | 4750 |  | 0 | 0 | 0 |  | 8
[12 empty] | 2023 Nissan LEAF SV | [16 empty] | 2023 Nissan LEAF SV | [15 empty] | 2023 Nissan LEAF SV | [14 empty] | 2023 Nissan LEAF SV | [14 empty] | 2023 Nissan LEAF SV | [15 empty] | 2023 Nissan LEAF SV | [16 empty] | 2023 Nissan LEAF SV | [16 empty] | 2023 Nissan LEAF SV | [13 empty] | 2023 Nissan LEAF SV | [14 empty] | 2023 Nissan LEAF SV
2023 | Nissan | NISSAN | LEAF SV | NSX | 904 | 0 |  | Auto(A1) | 121 | 98 | 109 | 172.9 | 140.1 | 156.4206 | 121.03 | 98.07 | 109.4944 |  |  |  | A | Automatic |  | 1 | Y | N | F | 2-Wheel Drive, Front |  |  | 212 | EL | Electricity | MPG | miles per gallon | N | Not exempt |  |  |  |  | 92 | 24 | 650 | 650 | [22 empty] | 5 | Midsize Cars | car | Electric Vehicle 2-cycle label | 2022-05-25 | 31266 | N | N |  |  | N | N | [7 empty] | Battery(s) |  | 1 | Lithium Ion |  | 350 | 173 | 137.6 | On-Board |  |  | Electrical Regen Brake |  | Front Wheels | N |  |  |  |  | 1 | DC Permanent Magnet, brushless |  | Pending |  |  |  |  | N | Y |  |  | N | No | [9 empty] | 10 | 10 |  | PNSXV0000TS4 | 10 | [14 empty] | 4750 |  | 0 | 0 | 0 |  | 11
2023 | Nissan | NISSAN | LEAF SV | NSX | 904 | 0 |  | Auto(A1) | 28 | 34 | 31 | 19.4891 | 24.063 | 21.5474 | 27.8485 | 34.3683 | 30.7824 |  |  |  | A | Automatic |  | 1 | Y | N | F | 2-Wheel Drive, Front |  |  | 212 | EL | Electricity | KW-HR/100Miles | kilowatt-hour per 100 miles | N | Not exempt |  |  |  |  | 92 | 24 | 650 | 650 | [22 empty] | 5 | Midsize Cars | car | Electric Vehicle 2-cycle label | 2022-05-25 | 31266 | N | N |  |  | N | N | [7 empty] | Battery(s) |  | 1 | Lithium Ion |  | 350 | 173 | 137.6 | On-Board |  |  | Electrical Regen Brake |  | Front Wheels | N |  |  |  |  | 1 | DC Permanent Magnet, brushless |  | Pending |  |  |  |  | N | Y |  |  | N | No | [9 empty] | 10 | 10 |  | PNSXV0000TS4 | 10 | [14 empty] | 4750 |  | 0 | 0 | 0 |  | 11
[12 empty] | 2023 Porsche Taycan 4 Cross Turismo | [16 empty] | 2023 Porsche Taycan 4 Cross Turismo | [15 empty] | 2023 Porsche Taycan 4 Cross Turismo | [14 empty] | 2023 Porsche Taycan 4 Cross Turismo | [14 empty] | 2023 Porsche Taycan 4 Cross Turismo | [15 empty] | 2023 Porsche Taycan 4 Cross Turismo | [16 empty] | 2023 Porsche Taycan 4 Cross Turismo | [16 empty] | 2023 Porsche Taycan 4 Cross Turismo | [13 empty] | 2023 Porsche Taycan 4 Cross Turismo | [14 empty] | 2023 Porsche Taycan 4 Cross Turismo
2023 | Porsche | Porsche | Taycan 4 Cross Turismo | PRX | 705 | 0 |  | Auto(A2) | 80 | 80 | 80 | 114.3 | 115 | 114.6139 | 80.01 | 80.5 | 80.2297 |  |  |  | A | Automatic |  | 2 | N | N | A | All Wheel Drive |  |  | 235 | EL | Electricity | MPG | miles per gallon | N | Not exempt |  |  |  |  | 90 | 24 | 900 | 900 | [22 empty] | 5 | Midsize Cars | car | Electric Vehicle 2-cycle label | 2022-09-15 | 32053 | Y | N |  |  | N | N | [7 empty] | Battery(s) |  | 1 | Lithium Ion |  | 850 | 129 | 148 | Off-Board |  |  | Electrical Regen Brake |  | Both | N |  |  |  | Total battery voltage can vary from 450 to 850; Driver can select if regenerative braking occurs only with brake pedal, or both pedal and coasting (Sport mode) | 2 | Other | AC, Perm Magnet, Synchronous | 175 and 320 |  |  |  |  | N | Y |  |  | N | No | N/A | [8 empty] | 10 | 10 |  | PPRXV00.0EVT | 10 | [14 empty] | 3500 |  | 0 | 0 | 0 |  | 10.5
2023 | Porsche | Porsche | Taycan 4 Cross Turismo | PRX | 705 | 0 |  | Auto(A2) | 42 | 42 | 42 | 29.4877 | 29.3014 | 29.4038 | 42.126 | 41.8696 | 42.0106 |  |  |  | A | Automatic |  | 2 | N | N | A | All Wheel Drive |  |  | 235 | EL | Electricity | KW-HR/100Miles | kilowatt-hour per 100 miles | N | Not exempt |  |  |  |  | 90 | 24 | 900 | 900 | [22 empty] | 5 | Midsize Cars | car | Electric Vehicle 2-cycle label | 2022-09-15 | 32053 | Y | N |  |  | N | N | [7 empty] | Battery(s) |  | 1 | Lithium Ion |  | 850 | 129 | 148 | Off-Board |  |  | Electrical Regen Brake |  | Both | N |  |  |  | Total battery voltage can vary from 450 to 850; Driver can select if regenerative braking occurs only with brake pedal, or both pedal and coasting (Sport mode) | 2 | Other | AC, Perm Magnet, Synchronous | 175 and 320 |  |  |  |  | N | Y |  |  | N | No | N/A | [8 empty] | 10 | 10 |  | PPRXV00.0EVT | 10 | [14 empty] | 3500 |  | 0 | 0 | 0 |  | 10.5
[12 empty] | 2023 Porsche Taycan 4 Cross Turismo | [16 empty] | 2023 Porsche Taycan 4 Cross Turismo | [15 empty] | 2023 Porsche Taycan 4 Cross Turismo | [14 empty] | 2023 Porsche Taycan 4 Cross Turismo | [14 empty] | 2023 Porsche Taycan 4 Cross Turismo | [15 empty] | 2023 Porsche Taycan 4 Cross Turismo | [16 empty] | 2023 Porsche Taycan 4 Cross Turismo | [16 empty] | 2023 Porsche Taycan 4 Cross Turismo | [13 empty] | 2023 Porsche Taycan 4 Cross Turismo | [14 empty] | 2023 Porsche Taycan 4 Cross Turismo
2023 | Porsche | Porsche | Taycan 4S Cross Turismo | PRX | 725 | 0 |  | Auto(A2) | 78 | 78 | 78 | 112.4 | 112.7 | 112.5348 | 78.68 | 78.89 | 78.7744 |  |  |  | A | Automatic |  | 2 | N | N | A | All Wheel Drive |  |  | 230 | EL | Electricity | MPG | miles per gallon | N | Not exempt |  |  |  |  | 91 | 24 | 900 | 900 | [22 empty] | 5 | Midsize Cars | car | Electric Vehicle 2-cycle label | 2022-09-15 | 32058 | Y | N |  |  | N | N | [7 empty] | Battery(s) |  | 1 | Lithium Ion |  | 850 | 129 | 148 | Off-Board |  |  | Electrical Regen Brake |  | Both | N |  |  |  | Total battery voltage can vary from 450 to 850; Driver can select if regenerative braking occurs only with brake pedal, or both pedal and coasting (Sport mode) | 2 | Other | AC, Perm Magnet, Synchronous | 175 and 320 |  |  |  |  | N | Y |  |  | N | No | N/A | [8 empty] | 10 | 10 |  | PPRXV00.0EVT | 10 | [14 empty] | 3500 |  | 0 | 0 | 0 |  | 10.5
2023 | Porsche | Porsche | Taycan 4S Cross Turismo | PRX | 725 | 0 |  | Auto(A2) | 43 | 43 | 43 | 29.9884 | 29.9126 | 29.9543 | 42.8381 | 42.724 | 42.7868 |  |  |  | A | Automatic |  | 2 | N | N | A | All Wheel Drive |  |  | 230 | EL | Electricity | KW-HR/100Miles | kilowatt-hour per 100 miles | N | Not exempt |  |  |  |  | 91 | 24 | 900 | 900 | [22 empty] | 5 | Midsize Cars | car | Electric Vehicle 2-cycle label | 2022-09-15 | 32058 | Y | N |  |  | N | N | [7 empty] | Battery(s) |  | 1 | Lithium Ion |  | 850 | 129 | 148 | Off-Board |  |  | Electrical Regen Brake |  | Both | N |  |  |  | Total battery voltage can vary from 450 to 850; Driver can select if regenerative braking occurs only with brake pedal, or both pedal and coasting (Sport mode) | 2 | Other | AC, Perm Magnet, Synchronous | 175 and 320 |  |  |  |  | N | Y |  |  | N | No | N/A | [8 empty] | 10 | 10 |  | PPRXV00.0EVT | 10 | [14 empty] | 3500 |  | 0 | 0 | 0 |  | 10.5
[12 empty] | 2023 Porsche Taycan 4S Perf Battery Plus | [16 empty] | 2023 Porsche Taycan 4S Perf Battery Plus | [15 empty] | 2023 Porsche Taycan 4S Perf Battery Plus | [14 empty] | 2023 Porsche Taycan 4S Perf Battery Plus | [14 empty] | 2023 Porsche Taycan 4S Perf Battery Plus | [15 empty] | 2023 Porsche Taycan 4S Perf Battery Plus | [16 empty] | 2023 Porsche Taycan 4S Perf Battery Plus | [16 empty] | 2023 Porsche Taycan 4S Perf Battery Plus | [13 empty] | 2023 Porsche Taycan 4S Perf Battery Plus | [14 empty] | 2023 Porsche Taycan 4S Perf Battery Plus
2023 | Porsche | Porsche | Taycan 4S Perf Battery Plus | PRX | 721 | 0 |  | Auto(A2) | 79 | 81 | 80 | 112.9 | 115.1 | 113.8795 | 79.03 | 80.57 | 79.7157 |  |  |  | A | Automatic |  | 2 | N | N | A | All Wheel Drive |  |  | 235 | EL | Electricity | MPG | miles per gallon | N | Not exempt |  |  | 89 | 12 |  |  | 900 | 900 | [22 empty] | 4 | Compact Cars | car | Electric Vehicle 2-cycle label | 2022-09-15 | 32054 | Y | N |  |  | N | N | [7 empty] | Battery(s) |  | 1 | Lithium Ion |  | 850 | 129 | 148 | Off-Board |  |  | Electrical Regen Brake |  | Both | N |  |  |  | Total battery voltage can vary from 450 to 850; Driver can select if regenerative braking occurs only with brake pedal, or both pedal and coasting (Sport mode) | 2 | Other | AC, Perm Magnet, Synchronous | 175 and 320 |  |  |  |  | N | Y |  |  | N | No | N/A | [8 empty] | 10 | 10 |  | PPRXV00.0EVT | 10 | [14 empty] | 3500 |  | 0 | 0 | 0 |  | 10.5
2023 | Porsche | Porsche | Taycan 4S Perf Battery Plus | PRX | 721 | 0 |  | Auto(A2) | 43 | 42 | 42 | 29.8457 | 29.2928 | 29.5969 | 42.6484 | 41.8332 | 42.2815 |  |  |  | A | Automatic |  | 2 | N | N | A | All Wheel Drive |  |  | 235 | EL | Electricity | KW-HR/100Miles | kilowatt-hour per 100 miles | N | Not exempt |  |  | 89 | 12 |  |  | 900 | 900 | [22 empty] | 4 | Compact Cars | car | Electric Vehicle 2-cycle label | 2022-09-15 | 32054 | Y | N |  |  | N | N | [7 empty] | Battery(s) |  | 1 | Lithium Ion |  | 850 | 129 | 148 | Off-Board |  |  | Electrical Regen Brake |  | Both | N |  |  |  | Total battery voltage can vary from 450 to 850; Driver can select if regenerative braking occurs only with brake pedal, or both pedal and coasting (Sport mode) | 2 | Other | AC, Perm Magnet, Synchronous | 175 and 320 |  |  |  |  | N | Y |  |  | N | No | N/A | [8 empty] | 10 | 10 |  | PPRXV00.0EVT | 10 | [14 empty] | 3500 |  | 0 | 0 | 0 |  | 10.5
[12 empty] | 2023 Porsche Taycan 4S Performance Battery | [16 empty] | 2023 Porsche Taycan 4S Performance Battery | [15 empty] | 2023 Porsche Taycan 4S Performance Battery | [14 empty] | 2023 Porsche Taycan 4S Performance Battery | [14 empty] | 2023 Porsche Taycan 4S Performance Battery | [15 empty] | 2023 Porsche Taycan 4S Performance Battery | [16 empty] | 2023 Porsche Taycan 4S Performance Battery | [16 empty] | 2023 Porsche Taycan 4S Performance Battery | [13 empty] | 2023 Porsche Taycan 4S Performance Battery | [14 empty] | 2023 Porsche Taycan 4S Performance Battery
2023 | Porsche | Porsche | Taycan 4S Performance Battery | PRX | 720 | 0 |  | Auto(A2) | 82 | 82 | 82 | 118.9 | 118.9 | 118.9 | 83.23 | 83.23 | 83.23 |  |  |  | A | Automatic |  | 2 | N | N | A | All Wheel Drive |  |  | 206 | EL | Electricity | MPG | miles per gallon | N | Not exempt |  |  | 89 | 12 |  |  | 850 | 850 | [22 empty] | 4 | Compact Cars | car | Electric Vehicle 2-cycle label | 2022-09-15 | 32055 | Y | N |  |  | N | N | [7 empty] | Battery(s) |  | 1 | Lithium Ion |  | 850 | 129 | 148 | Off-Board |  |  | Electrical Regen Brake |  | Both | N |  |  |  | Total battery voltage can vary from 450 to 850; Driver can select if regenerative braking occurs only with brake pedal, or both pedal and coasting (Sport mode) | 2 | Other | AC, Perm Magnet, Synchronous | 150 and 270 |  |  |  |  | N | Y |  |  | N | No | N/A | [8 empty] | 10 | 10 |  | PPRXV00.0EVT | 10 | [14 empty] | 3750 |  | 0 | 0 | 0 |  | 9.5
2023 | Porsche | Porsche | Taycan 4S Performance Battery | PRX | 720 | 0 |  | Auto(A2) | 40 | 40 | 40 | 28.3589 | 28.3485 | 28.3542 | 40.4962 | 40.4962 | 40.4962 |  |  |  | A | Automatic |  | 2 | N | N | A | All Wheel Drive |  |  | 206 | EL | Electricity | KW-HR/100Miles | kilowatt-hour per 100 miles | N | Not exempt |  |  | 89 | 12 |  |  | 850 | 850 | [22 empty] | 4 | Compact Cars | car | Electric Vehicle 2-cycle label | 2022-09-15 | 32055 | Y | N |  |  | N | N | [7 empty] | Battery(s) |  | 1 | Lithium Ion |  | 850 | 129 | 148 | Off-Board |  |  | Electrical Regen Brake |  | Both | N |  |  |  | Total battery voltage can vary from 450 to 850; Driver can select if regenerative braking occurs only with brake pedal, or both pedal and coasting (Sport mode) | 2 | Other | AC, Perm Magnet, Synchronous | 150 and 270 |  |  |  |  | N | Y |  |  | N | No | N/A | [8 empty] | 10 | 10 |  | PPRXV00.0EVT | 10 | [14 empty] | 3750 |  | 0 | 0 | 0 |  | 9.5
[12 empty] | 2023 Porsche Taycan GTS | [16 empty] | 2023 Porsche Taycan GTS | [15 empty] | 2023 Porsche Taycan GTS | [14 empty] | 2023 Porsche Taycan GTS | [14 empty] | 2023 Porsche Taycan GTS | [15 empty] | 2023 Porsche Taycan GTS | [16 empty] | 2023 Porsche Taycan GTS | [16 empty] | 2023 Porsche Taycan GTS | [13 empty] | 2023 Porsche Taycan GTS | [14 empty] | 2023 Porsche Taycan GTS
2023 | Porsche | Porsche | Taycan GTS | PRX | 770 | 0 |  | Auto(A2) | 83 | 82 | 83 | 119 | 117.5 | 118.3203 | 83.3 | 82.25 | 82.8242 |  |  |  | A | Automatic |  | 2 | N | N | A | All Wheel Drive |  |  | 246 | EL | Electricity | MPG | miles per gallon | N | Not exempt |  |  | 89 | 11 |  |  | 850 | 850 | [22 empty] | 4 | Compact Cars | car | Electric Vehicle 2-cycle label | 2022-09-15 | 32060 | Y | N |  |  | N | N | [7 empty] | Battery(s) |  | 1 | Lithium Ion |  | 850 | 129 | 148 | Off-Board |  |  | Electrical Regen Brake |  | Both | N |  |  |  | Total battery voltage can vary from 450 to 850; Driver can select if regenerative braking occurs only with brake pedal, or both pedal and coasting (Sport mode) | 2 | Other | AC, Perm Magnet, Synchronous | 175 and 335 |  |  |  |  | N | Y |  |  | N | No | N/A | [8 empty] | 10 | 10 |  | PPRXV00.0EVT | 10 | [14 empty] | 3750 |  | 0 | 0 | 0 |  | 10.5
2023 | Porsche | Porsche | Taycan GTS | PRX | 770 | 0 |  | Auto(A2) | 40 | 41 | 41 | 28.3168 | 28.6894 | 28.4845 | 40.4622 | 40.9787 | 40.6946 |  |  |  | A | Automatic |  | 2 | N | N | A | All Wheel Drive |  |  | 246 | EL | Electricity | KW-HR/100Miles | kilowatt-hour per 100 miles | N | Not exempt |  |  | 89 | 11 |  |  | 850 | 850 | [22 empty] | 4 | Compact Cars | car | Electric Vehicle 2-cycle label | 2022-09-15 | 32060 | Y | N |  |  | N | N | [7 empty] | Battery(s) |  | 1 | Lithium Ion |  | 850 | 129 | 148 | Off-Board |  |  | Electrical Regen Brake |  | Both | N |  |  |  | Total battery voltage can vary from 450 to 850; Driver can select if regenerative braking occurs only with brake pedal, or both pedal and coasting (Sport mode) | 2 | Other | AC, Perm Magnet, Synchronous | 175 and 335 |  |  |  |  | N | Y |  |  | N | No | N/A | [8 empty] | 10 | 10 |  | PPRXV00.0EVT | 10 | [14 empty] | 3750 |  | 0 | 0 | 0 |  | 10.5
[12 empty] | 2023 Porsche Taycan GTS Sport Turismo | [16 empty] | 2023 Porsche Taycan GTS Sport Turismo | [15 empty] | 2023 Porsche Taycan GTS Sport Turismo | [14 empty] | 2023 Porsche Taycan GTS Sport Turismo | [14 empty] | 2023 Porsche Taycan GTS Sport Turismo | [15 empty] | 2023 Porsche Taycan GTS Sport Turismo | [16 empty] | 2023 Porsche Taycan GTS Sport Turismo | [16 empty] | 2023 Porsche Taycan GTS Sport Turismo | [13 empty] | 2023 Porsche Taycan GTS Sport Turismo | [14 empty] | 2023 Porsche Taycan GTS Sport Turismo
2023 | Porsche | Porsche | Taycan GTS Sport Turismo | PRX | 772 | 0 |  | Auto(A2) | 80 | 80 | 80 | 114.7 | 114 | 114.3839 | 80.29 | 79.8 | 80.0687 |  |  |  | A | Automatic |  | 2 | N | N | A | All Wheel Drive |  |  | 233 | EL | Electricity | MPG | miles per gallon | N | Not exempt |  |  |  |  | 90 | 12 | 900 | 900 | [22 empty] | 4 | Compact Cars | car | Electric Vehicle 2-cycle label | 2022-09-15 | 32059 | Y | N |  |  | N | N | [7 empty] | Battery(s) |  | 1 | Lithium Ion |  | 850 | 129 | 148 | Off-Board |  |  | Electrical Regen Brake |  | Both | N |  |  |  | Total battery voltage can vary from 450 to 850; Driver can select if regenerative braking occurs only with brake pedal, or both pedal and coasting (Sport mode) | 2 | Other | AC, Perm Magnet, Synchronous | 175 and 335 |  |  |  |  | N | Y |  |  | N | No | N/A | [8 empty] | 10 | 10 |  | PPRXV00.0EVT | 10 | [14 empty] | 3500 |  | 0 | 0 | 0 |  | 10.5
2023 | Porsche | Porsche | Taycan GTS Sport Turismo | PRX | 772 | 0 |  | Auto(A2) | 42 | 42 | 42 | 29.3927 | 29.5713 | 29.4731 | 41.9791 | 42.2368 | 42.0951 |  |  |  | A | Automatic |  | 2 | N | N | A | All Wheel Drive |  |  | 233 | EL | Electricity | KW-HR/100Miles | kilowatt-hour per 100 miles | N | Not exempt |  |  |  |  | 90 | 12 | 900 | 900 | [22 empty] | 4 | Compact Cars | car | Electric Vehicle 2-cycle label | 2022-09-15 | 32059 | Y | N |  |  | N | N | [7 empty] | Battery(s) |  | 1 | Lithium Ion |  | 850 | 129 | 148 | Off-Board |  |  | Electrical Regen Brake |  | Both | N |  |  |  | Total battery voltage can vary from 450 to 850; Driver can select if regenerative braking occurs only with brake pedal, or both pedal and coasting (Sport mode) | 2 | Other | AC, Perm Magnet, Synchronous | 175 and 335 |  |  |  |  | N | Y |  |  | N | No | N/A | [8 empty] | 10 | 10 |  | PPRXV00.0EVT | 10 | [14 empty] | 3500 |  | 0 | 0 | 0 |  | 10.5
[12 empty] | 2023 Porsche Taycan Perf Battery Plus | [16 empty] | 2023 Porsche Taycan Perf Battery Plus | [15 empty] | 2023 Porsche Taycan Perf Battery Plus | [14 empty] | 2023 Porsche Taycan Perf Battery Plus | [14 empty] | 2023 Porsche Taycan Perf Battery Plus | [15 empty] | 2023 Porsche Taycan Perf Battery Plus | [16 empty] | 2023 Porsche Taycan Perf Battery Plus | [16 empty] | 2023 Porsche Taycan Perf Battery Plus | [13 empty] | 2023 Porsche Taycan Perf Battery Plus | [14 empty] | 2023 Porsche Taycan Perf Battery Plus
2023 | Porsche | Porsche | Taycan Perf Battery Plus | PRX | 702 | 0 |  | Auto(A2) | 78 | 88 | 82 | 110.9 | 125.2 | 116.9089 | 77.63 | 87.64 | 81.8362 |  |  |  | A | Automatic |  | 2 | N | N | R | 2-Wheel Drive, Rear |  |  | 242 | EL | Electricity | MPG | miles per gallon | N | Not exempt |  |  | 90 | 12 |  |  | 850 | 850 | [22 empty] | 4 | Compact Cars | car | Electric Vehicle 2-cycle label | 2022-09-15 | 32063 | Y | N |  |  | N | N | [7 empty] | Battery(s) |  | 1 | Lithium Ion |  | 800 | 129 | 148 | Both On-Board and Off-Board |  |  | Electrical Regen Brake |  | Both | N |  |  |  | Total battery voltage can vary from 450 to 850; Driver can select if regenerative braking occurs only with brake pedal, or both pedal and coasting (Sport Mode) | 1 | Other | AC, Perm Magnet, Synchronous | 280 |  |  |  |  | N | Y |  |  | N | No | N/A | [8 empty] | 10 | 10 |  | PPRXV00.0EVB | 10 | [14 empty] | 3750 |  | 0 | 0 | 0 |  | 10.5
2023 | Porsche | Porsche | Taycan Perf Battery Plus | PRX | 702 | 0 |  | Auto(A2) | 43 | 38 | 41 | 30.3888 | 26.9228 | 28.8291 | 43.4175 | 38.4585 | 41.1859 |  |  |  | A | Automatic |  | 2 | N | N | R | 2-Wheel Drive, Rear |  |  | 242 | EL | Electricity | KW-HR/100Miles | kilowatt-hour per 100 miles | N | Not exempt |  |  | 90 | 12 |  |  | 850 | 850 | [22 empty] | 4 | Compact Cars | car | Electric Vehicle 2-cycle label | 2022-09-15 | 32063 | Y | N |  |  | N | N | [7 empty] | Battery(s) |  | 1 | Lithium Ion |  | 800 | 129 | 148 | Both On-Board and Off-Board |  |  | Electrical Regen Brake |  | Both | N |  |  |  | Total battery voltage can vary from 450 to 850; Driver can select if regenerative braking occurs only with brake pedal, or both pedal and coasting (Sport Mode) | 1 | Other | AC, Perm Magnet, Synchronous | 280 |  |  |  |  | N | Y |  |  | N | No | N/A | [8 empty] | 10 | 10 |  | PPRXV00.0EVB | 10 | [14 empty] | 3750 |  | 0 | 0 | 0 |  | 10.5
[12 empty] | 2023 Porsche Taycan Performance Battery | [16 empty] | 2023 Porsche Taycan Performance Battery | [15 empty] | 2023 Porsche Taycan Performance Battery | [14 empty] | 2023 Porsche Taycan Performance Battery | [14 empty] | 2023 Porsche Taycan Performance Battery | [15 empty] | 2023 Porsche Taycan Performance Battery | [16 empty] | 2023 Porsche Taycan Performance Battery | [16 empty] | 2023 Porsche Taycan Performance Battery | [13 empty] | 2023 Porsche Taycan Performance Battery | [14 empty] | 2023 Porsche Taycan Performance Battery
2023 | Porsche | Porsche | Taycan Performance Battery | PRX | 701 | 0 |  | Auto(A2) | 79 | 88 | 83 | 113.2 | 125.4 | 118.3828 | 79.24 | 87.78 | 82.868 |  |  |  | A | Automatic |  | 2 | N | N | R | 2-Wheel Drive, Rear |  |  | 208 | EL | Electricity | MPG | miles per gallon | N | Not exempt |  |  | 90 | 12 |  |  | 850 | 850 | [22 empty] | 4 | Compact Cars | car | Electric Vehicle 2-cycle label | 2022-09-15 | 32064 | Y | N |  |  | N | N | [7 empty] | Battery(s) |  | 1 | Lithium Ion |  | 800 | 129 | 148 | Both On-Board and Off-Board |  |  | Electrical Regen Brake |  | Both | N |  |  |  | Total battery voltage can vary from 450 to 850; Driver can select if regenerative braking occurs only with brake pedal, or both pedal and coasting (Sport Mode) | 1 | Other | AC, Perm Magnet, Synchronous | 240 |  |  |  |  | N | Y |  |  | N | No | N/A | [8 empty] | 10 | 10 |  | PPRXV00.0EVB | 10 | [14 empty] | 3750 |  | 0 | 0 | 0 |  | 9.5
2023 | Porsche | Porsche | Taycan Performance Battery | PRX | 701 | 0 |  | Auto(A2) | 43 | 39 | 41 | 29.7834 | 26.8687 | 28.4718 | 42.5353 | 38.3971 | 40.6731 |  |  |  | A | Automatic |  | 2 | N | N | R | 2-Wheel Drive, Rear |  |  | 208 | EL | Electricity | KW-HR/100Miles | kilowatt-hour per 100 miles | N | Not exempt |  |  | 90 | 12 |  |  | 850 | 850 | [22 empty] | 4 | Compact Cars | car | Electric Vehicle 2-cycle label | 2022-09-15 | 32064 | Y | N |  |  | N | N | [7 empty] | Battery(s) |  | 1 | Lithium Ion |  | 800 | 129 | 148 | Both On-Board and Off-Board |  |  | Electrical Regen Brake |  | Both | N |  |  |  | Total battery voltage can vary from 450 to 850; Driver can select if regenerative braking occurs only with brake pedal, or both pedal and coasting (Sport Mode) | 1 | Other | AC, Perm Magnet, Synchronous | 240 |  |  |  |  | N | Y |  |  | N | No | N/A | [8 empty] | 10 | 10 |  | PPRXV00.0EVB | 10 | [14 empty] | 3750 |  | 0 | 0 | 0 |  | 9.5
[12 empty] | 2023 Porsche Taycan Turbo | [16 empty] | 2023 Porsche Taycan Turbo | [15 empty] | 2023 Porsche Taycan Turbo | [14 empty] | 2023 Porsche Taycan Turbo | [14 empty] | 2023 Porsche Taycan Turbo | [15 empty] | 2023 Porsche Taycan Turbo | [16 empty] | 2023 Porsche Taycan Turbo | [16 empty] | 2023 Porsche Taycan Turbo | [13 empty] | 2023 Porsche Taycan Turbo | [14 empty] | 2023 Porsche Taycan Turbo
2023 | Porsche | Porsche | Taycan Turbo | PRX | 740 | 0 |  | Auto(A2) | 81 | 80 | 81 | 116.2 | 113.9 | 115.1536 | 81.34 | 79.73 | 80.6075 |  |  |  | A | Automatic |  | 2 | N | N | A | All Wheel Drive |  |  | 238 | EL | Electricity | MPG | miles per gallon | N | Not exempt |  |  | 89 | 11 |  |  | 900 | 900 | [22 empty] | 4 | Compact Cars | car | Electric Vehicle 2-cycle label | 2022-09-15 | 32057 | Y | N |  |  | N | N | [7 empty] | Battery(s) |  | 1 | Lithium Ion |  | 850 | 129 | 148 | Off-Board |  |  | Electrical Regen Brake |  | Both | N |  |  |  | Total battery voltage can vary from 450 to 850; Driver can select if regenerative braking occurs only with brake pedal, or both pedal and coasting (Sport mode) | 2 | Other | AC, Perm Magnet, Synchronous | 175 and 335 |  |  |  |  | N | Y |  |  | N | No | N/A | [8 empty] | 10 | 10 |  | PPRXV00.0EVT | 10 | [14 empty] | 3500 |  | 0 | 0 | 0 |  | 10.5
2023 | Porsche | Porsche | Taycan Turbo | PRX | 740 | 0 |  | Auto(A2) | 41 | 42 | 42 | 29.0055 | 29.5969 | 29.2716 | 41.4372 | 42.2739 | 41.8137 |  |  |  | A | Automatic |  | 2 | N | N | A | All Wheel Drive |  |  | 238 | EL | Electricity | KW-HR/100Miles | kilowatt-hour per 100 miles | N | Not exempt |  |  | 89 | 11 |  |  | 900 | 900 | [22 empty] | 4 | Compact Cars | car | Electric Vehicle 2-cycle label | 2022-09-15 | 32057 | Y | N |  |  | N | N | [7 empty] | Battery(s) |  | 1 | Lithium Ion |  | 850 | 129 | 148 | Off-Board |  |  | Electrical Regen Brake |  | Both | N |  |  |  | Total battery voltage can vary from 450 to 850; Driver can select if regenerative braking occurs only with brake pedal, or both pedal and coasting (Sport mode) | 2 | Other | AC, Perm Magnet, Synchronous | 175 and 335 |  |  |  |  | N | Y |  |  | N | No | N/A | [8 empty] | 10 | 10 |  | PPRXV00.0EVT | 10 | [14 empty] | 3500 |  | 0 | 0 | 0 |  | 10.5
[12 empty] | 2023 Porsche Taycan Turbo Cross Turismo | [16 empty] | 2023 Porsche Taycan Turbo Cross Turismo | [15 empty] | 2023 Porsche Taycan Turbo Cross Turismo | [14 empty] | 2023 Porsche Taycan Turbo Cross Turismo | [14 empty] | 2023 Porsche Taycan Turbo Cross Turismo | [15 empty] | 2023 Porsche Taycan Turbo Cross Turismo | [16 empty] | 2023 Porsche Taycan Turbo Cross Turismo | [16 empty] | 2023 Porsche Taycan Turbo Cross Turismo | [13 empty] | 2023 Porsche Taycan Turbo Cross Turismo | [14 empty] | 2023 Porsche Taycan Turbo Cross Turismo
2023 | Porsche | Porsche | Taycan Turbo Cross Turismo | PRX | 745 | 0 |  | Auto(A2) | 80 | 78 | 79 | 117.4 | 113.6 | 115.659 | 82.18 | 79.52 | 80.9613 |  |  |  | A | Automatic |  | 2 | N | N | A | All Wheel Drive |  |  | 233 | EL | Electricity | MPG | miles per gallon | N | Not exempt |  |  |  |  | 92 | 24 | 900 | 900 | [22 empty] | 5 | Midsize Cars | car | Electric Vehicle 2-cycle label | 2022-09-15 | 32056 | Y | N |  |  | N | N | [7 empty] | Battery(s) |  | 1 | Lithium Ion |  | 850 | 129 | 148 | Off-Board |  |  | Electrical Regen Brake |  | Both | N |  |  |  | Total battery voltage can vary from 450 to 850; Driver can select if regenerative braking occurs only with brake pedal, or both pedal and coasting (Sport mode) | 2 | Other | AC, Perm Magnet, Synchronous | 175 and 335 |  |  |  |  | N | Y |  |  | N | No | N/A | [8 empty] | 10 | 10 |  | PPRXV00.0EVT | 10 | [14 empty] | 3500 |  | 0 | 0 | 0 |  | 10.5
2023 | Porsche | Porsche | Taycan Turbo Cross Turismo | PRX | 745 | 0 |  | Auto(A2) | 41 | 42 | 42 | 28.7167 | 29.6782 | 29.1494 | 41.0136 | 42.3856 | 41.631 |  |  |  | A | Automatic |  | 2 | N | N | A | All Wheel Drive |  |  | 233 | EL | Electricity | KW-HR/100Miles | kilowatt-hour per 100 miles | N | Not exempt |  |  |  |  | 92 | 24 | 900 | 900 | [22 empty] | 5 | Midsize Cars | car | Electric Vehicle 2-cycle label | 2022-09-15 | 32056 | Y | N |  |  | N | N | [7 empty] | Battery(s) |  | 1 | Lithium Ion |  | 850 | 129 | 148 | Off-Board |  |  | Electrical Regen Brake |  | Both | N |  |  |  | Total battery voltage can vary from 450 to 850; Driver can select if regenerative braking occurs only with brake pedal, or both pedal and coasting (Sport mode) | 2 | Other | AC, Perm Magnet, Synchronous | 175 and 335 |  |  |  |  | N | Y |  |  | N | No | N/A | [8 empty] | 10 | 10 |  | PPRXV00.0EVT | 10 | [14 empty] | 3500 |  | 0 | 0 | 0 |  | 10.5
[12 empty] | 2023 Porsche Taycan Turbo S | [16 empty] | 2023 Porsche Taycan Turbo S | [15 empty] | 2023 Porsche Taycan Turbo S | [14 empty] | 2023 Porsche Taycan Turbo S | [14 empty] | 2023 Porsche Taycan Turbo S | [15 empty] | 2023 Porsche Taycan Turbo S | [16 empty] | 2023 Porsche Taycan Turbo S | [16 empty] | 2023 Porsche Taycan Turbo S | [13 empty] | 2023 Porsche Taycan Turbo S | [14 empty] | 2023 Porsche Taycan Turbo S
2023 | Porsche | Porsche | Taycan Turbo S | PRX | 750 | 0 |  | Auto(A2) | 76 | 74 | 75 | 109.8 | 106.2 | 108.1503 | 76.86 | 74.34 | 75.7502 |  |  |  | A | Automatic |  | 2 | N | N | A | All Wheel Drive |  |  | 222 | EL | Electricity | MPG | miles per gallon | N | Not exempt |  |  | 89 | 11 |  |  | 950 | 950 | [22 empty] | 4 | Compact Cars | car | Electric Vehicle 2-cycle label | 2022-09-15 | 32062 | N | N |  |  | N | N | [7 empty] | Battery(s) |  | 1 | Lithium Ion |  | 850 | 129 | 148 | Off-Board |  |  | Electrical Regen Brake |  | Both | N |  |  |  | Total battery voltage can vary from 450 to 850; Driver can select if regenerative braking occurs only with brake pedal, or both pedal and coasting (Sport mode) | 2 | Other | AC, Perm Magnet, Synchronous | 190 and 335 |  |  |  |  | N | Y |  |  | N | No | N/A | [8 empty] | 10 | 10 |  | PPRXV00.0EVT | 10 | [14 empty] | 3250 |  | 0 | 0 | 0 |  | 10.5
2023 | Porsche | Porsche | Taycan Turbo S | PRX | 750 | 0 |  | Auto(A2) | 44 | 45 | 45 | 30.7061 | 31.7441 | 31.1732 | 43.8525 | 45.339 | 44.5214 |  |  |  | A | Automatic |  | 2 | N | N | A | All Wheel Drive |  |  | 222 | EL | Electricity | KW-HR/100Miles | kilowatt-hour per 100 miles | N | Not exempt |  |  | 89 | 11 |  |  | 950 | 950 | [22 empty] | 4 | Compact Cars | car | Electric Vehicle 2-cycle label | 2022-09-15 | 32062 | N | N |  |  | N | N | [7 empty] | Battery(s) |  | 1 | Lithium Ion |  | 850 | 129 | 148 | Off-Board |  |  | Electrical Regen Brake |  | Both | N |  |  |  | Total battery voltage can vary from 450 to 850; Driver can select if regenerative braking occurs only with brake pedal, or both pedal and coasting (Sport mode) | 2 | Other | AC, Perm Magnet, Synchronous | 190 and 335 |  |  |  |  | N | Y |  |  | N | No | N/A | [8 empty] | 10 | 10 |  | PPRXV00.0EVT | 10 | [14 empty] | 3250 |  | 0 | 0 | 0 |  | 10.5
[12 empty] | 2023 Porsche Taycan Turbo S Cross Turismo | [16 empty] | 2023 Porsche Taycan Turbo S Cross Turismo | [15 empty] | 2023 Porsche Taycan Turbo S Cross Turismo | [14 empty] | 2023 Porsche Taycan Turbo S Cross Turismo | [14 empty] | 2023 Porsche Taycan Turbo S Cross Turismo | [15 empty] | 2023 Porsche Taycan Turbo S Cross Turismo | [16 empty] | 2023 Porsche Taycan Turbo S Cross Turismo | [16 empty] | 2023 Porsche Taycan Turbo S Cross Turismo | [13 empty] | 2023 Porsche Taycan Turbo S Cross Turismo | [14 empty] | 2023 Porsche Taycan Turbo S Cross Turismo
2023 | Porsche | Porsche | Taycan Turbo S Cross Turismo | PRX | 755 | 0 |  | Auto(A2) | 76 | 74 | 75 | 109.8 | 106.2 | 108.1503 | 76.86 | 74.34 | 75.7052 |  |  |  | A | Automatic |  | 2 | N | N | A | All Wheel Drive |  |  | 222 | EL | Electricity | MPG | miles per gallon | N | Not exempt |  |  |  |  | 93 | 24 | 950 | 950 | [22 empty] | 5 | Midsize Cars | car | Electric Vehicle 2-cycle label | 2022-09-15 | 32061 | Y | N |  |  | N | N | [7 empty] | Battery(s) |  | 1 | Lithium Ion |  | 850 | 129 | 148 | Off-Board |  |  | Electrical Regen Brake |  | Both | N |  |  |  | Total battery voltage can vary from 450 to 850; Driver can select if regenerative braking occurs only with brake pedal, or both pedal and coasting (Sport mode) | 2 | Other | AC, Perm Magnet, Synchronous | 190 and 335 |  |  |  |  | N | Y |  |  | N | No | N/A | [8 empty] | 10 | 10 |  | PPRXV00.0EVT | 10 | [14 empty] | 3250 |  | 0 | 0 | 0 |  | 10.5
2023 | Porsche | Porsche | Taycan Turbo S Cross Turismo | PRX | 755 | 0 |  | Auto(A2) | 44 | 45 | 45 | 30.7061 | 31.7441 | 31.1732 | 43.8525 | 45.339 | 44.5214 |  |  |  | A | Automatic |  | 2 | N | N | A | All Wheel Drive |  |  | 222 | EL | Electricity | KW-HR/100Miles | kilowatt-hour per 100 miles | N | Not exempt |  |  |  |  | 93 | 24 | 950 | 950 | [22 empty] | 5 | Midsize Cars | car | Electric Vehicle 2-cycle label | 2022-09-15 | 32061 | Y | N |  |  | N | N | [7 empty] | Battery(s) |  | 1 | Lithium Ion |  | 850 | 129 | 148 | Off-Board |  |  | Electrical Regen Brake |  | Both | N |  |  |  | Total battery voltage can vary from 450 to 850; Driver can select if regenerative braking occurs only with brake pedal, or both pedal and coasting (Sport mode) | 2 | Other | AC, Perm Magnet, Synchronous | 190 and 335 |  |  |  |  | N | Y |  |  | N | No | N/A | [8 empty] | 10 | 10 |  | PPRXV00.0EVT | 10 | [14 empty] | 3250 |  | 0 | 0 | 0 |  | 10.5
[12 empty] | 2023 Rivian R1S 20in | [16 empty] | 2023 Rivian R1S 20in | [15 empty] | 2023 Rivian R1S 20in | [14 empty] | 2023 Rivian R1S 20in | [14 empty] | 2023 Rivian R1S 20in | [15 empty] | 2023 Rivian R1S 20in | [16 empty] | 2023 Rivian R1S 20in | [16 empty] | 2023 Rivian R1S 20in | [13 empty] | 2023 Rivian R1S 20in | [14 empty] | 2023 Rivian R1S 20in
2023 | Rivian Automotive L | Rivian | R1S 20in | RIV | 3 | 0 |  | Auto(A1) | 69 | 60 | 64 | 94.5 | 82 | 88.4337 | 68.7648 | 59.6689 | 64.3506 |  |  |  | A | Automatic |  | 1 | N | N | A | All Wheel Drive |  |  | 289 | EL | Electricity | MPG | miles per gallon | 4 | Vehicle can not operate on gasoline or diesel fuel | [6 empty] | 1100 | 110 | [22 empty] | 33 | Standard SUV 4WD |  | Electric Vehicle 5-cycle label | 2022-12-15 | 32637 |  | N |  |  | N | N | [7 empty] | Battery(s) |  | 1 | Lithium Ion |  | 400 | 360 | 169 | Both On-Board and Off-Board |  |  | Electrical Regen Brake |  | Both | Y |  |  |  | ALL-PURPOSE AND CONSERVE | 4 | AC Induction | AC 3 PHASE BRUSHLESS MOTOR | 162, 162, 163, 163 |  |  |  |  | N | Y |  |  | N | No | R1S 20 IN | [8 empty] | 9 | 10 |  | PRIVT00.0194 | 10 | [14 empty] | 2500 |  | 0 | 0 | 0 |  | 13
2023 | Rivian Automotive L | Rivian | R1S 20in | RIV | 3 | 0 |  | Auto(A1) | 49 | 56 | 52 | 35.6688 | 41.1115 | 38.118 | 49.0149 | 56.4867 | 52.3772 |  |  |  | A | Automatic |  | 1 | N | N | A | All Wheel Drive |  |  | 289 | EL | Electricity | KW-HR/100Miles | kilowatt-hour per 100 miles | 4 | Vehicle can not operate on gasoline or diesel fuel | [6 empty] | 1100 | 1100 | [22 empty] | 33 | Standard SUV 4WD |  | Electric Vehicle 5-cycle label | 2022-12-15 | 32637 |  | N |  |  | N | N | [7 empty] | Battery(s) |  | 1 | Lithium Ion |  | 400 | 360 | 169 | Both On-Board and Off-Board |  |  | Electrical Regen Brake |  | Both | Y |  |  |  | ALL-PURPOSE AND CONSERVE | 4 | AC Induction | AC 3 PHASE BRUSHLESS MOTOR | 162, 162, 163, 163 |  |  |  |  | N | Y |  |  | N | No | R1S 20 IN | [8 empty] | 9 | 10 |  | PRIVT00.0194 | 10 | [14 empty] | 2500 |  | 0 | 0 | 0 |  | 13
[12 empty] | 2023 Rivian R1S 20in All-Terrain | [16 empty] | 2023 Rivian R1S 20in All-Terrain | [15 empty] | 2023 Rivian R1S 20in All-Terrain | [14 empty] | 2023 Rivian R1S 20in All-Terrain | [14 empty] | 2023 Rivian R1S 20in All-Terrain | [15 empty] | 2023 Rivian R1S 20in All-Terrain | [16 empty] | 2023 Rivian R1S 20in All-Terrain | [16 empty] | 2023 Rivian R1S 20in All-Terrain | [13 empty] | 2023 Rivian R1S 20in All-Terrain | [14 empty] | 2023 Rivian R1S 20in All-Terrain
2023 | Rivian Automotive L | Rivian | R1S 20in All-Terrain | RIV | 8 | 0 |  | Auto(A1) | 65 | 60 | 63 | 87.3 | 79.8 | 83.7576 | 65.4226 | 59.8021 | 62.7679 |  |  |  | A | Automatic |  | 1 | N | N | A | All Wheel Drive |  |  | 274 | EL | Electricity | MPG | miles per gallon | 4 | Vehicle can not operate on gasoline or diesel fuel | [6 empty] | 1150 | 1150 | [22 empty] | 33 | Standard SUV 4WD |  | Electric Vehicle 5-cycle label | 2023-02-03 | 32798 |  | N |  |  | N | N | [7 empty] | Battery(s) |  | 1 | Lithium Ion |  | 400 | 360 | 169 | Both On-Board and Off-Board |  |  | Electrical Regen Brake |  | Both | Y |  |  |  | ALL-PURPOSE AND CONSERVE | 4 | AC Induction | AC 3 PHASE BRUSHLESS MOTOR | 162, 162, 163, 163 |  |  |  |  | N | Y |  |  | N | No | R1S 20IN All-Terrain | [8 empty] | 9 | 10 |  | PRIVT00.0194 | 10 | [14 empty] | 2250 |  | 0 | 0 | 0 |  | 13 | [5 empty] | 284.9264 | 261.1202 | 274
2023 | Rivian Automotive L | Rivian | R1S 20in All-Terrain | RIV | 8 | 0 |  | Auto(A1) | 52 | 56 | 54 | 38.6261 | 42.2516 | 40.2575 | 51.5189 | 56.3609 | 53.6978 |  |  |  | A | Automatic |  | 1 | N | N | A | All Wheel Drive |  |  | 274 | EL | Electricity | KW-HR/100Miles | kilowatt-hour per 100 miles | 4 | Vehicle can not operate on gasoline or diesel fuel | [6 empty] | 1150 | 1150 | [22 empty] | 33 | Standard SUV 4WD |  | Electric Vehicle 5-cycle label | 2023-02-03 | 32798 |  | N |  |  | N | N | [7 empty] | Battery(s) |  | 1 | Lithium Ion |  | 400 | 360 | 169 | Both On-Board and Off-Board |  |  | Electrical Regen Brake |  | Both | Y |  |  |  | ALL-PURPOSE AND CONSERVE | 4 | AC Induction | AC 3 PHASE BRUSHLESS MOTOR | 162, 162, 163, 163 |  |  |  |  | N | Y |  |  | N | No | R1S 20IN All-Terrain | [8 empty] | 9 | 10 |  | PRIVT00.0194 | 10 | [14 empty] | 2250 |  | 0 | 0 | 0 |  | 13 | [5 empty] | 284.9264 | 261.1202 | 274
[12 empty] | 2023 Rivian R1T 20in All-Terrain Dual Large | [16 empty] | 2023 Rivian R1T 20in All-Terrain Dual Large | [15 empty] | 2023 Rivian R1T 20in All-Terrain Dual Large | [14 empty] | 2023 Rivian R1T 20in All-Terrain Dual Large | [14 empty] | 2023 Rivian R1T 20in All-Terrain Dual Large | [15 empty] | 2023 Rivian R1T 20in All-Terrain Dual Large | [16 empty] | 2023 Rivian R1T 20in All-Terrain Dual Large | [16 empty] | 2023 Rivian R1T 20in All-Terrain Dual Large | [13 empty] | 2023 Rivian R1T 20in All-Terrain Dual Large | [14 empty] | 2023 Rivian R1T 20in All-Terrain Dual Large
2023 | Rivian Automotive L | Rivian | R1S 20in All-Terrain Dual Large | RIV | 18 | 0 |  | Auto(A1) | 72 | 64 | 68 | 102.5 | 91.6 | 97.2903 | 72.1149 | 64.4461 | 68.4496 |  |  |  | A | Automatic |  | 1 | N | N | P | Part-time 4-Wheel Drive |  |  | 307 | EL | Electricity | MPG | miles per gallon | 4 | Vehicle can not operate on gasoline or diesel fuel | [6 empty] | 1050 | 1050 | [22 empty] | 33 | Standard SUV 4WD |  | Electric Vehicle 5-cycle label | 2023-05-22 | 33112 |  | N |  |  | N | N | [7 empty] | Battery(s) |  | 1 | Lithium Ion |  | 400 | 360 | 169 | Both On-Board and Off-Board |  |  | Electrical Regen Brake |  | Both | Y |  |  |  | All-Purpose (Default) Drive Mode Rated Motor/Generator Power (kWatt) 248 and 248 is for Performance Dual Large. Rated Motor/Generator Power (kWatt) 208 and 208 is for Dual Large. | 2 | AC Induction | AC Permanent Magnet | 208 |  |  |  |  | N | Y |  |  | N | No | R1S 20 IN AT DUAL LARGE | [8 empty] | 9 | 10 |  | PRIVT00.0192 | 10 | [14 empty] | 2750 |  | 0 | 0 | 0 |  | 13
2023 | Rivian Automotive L | Rivian | R1S 20in All-Terrain Dual Large | RIV | 18 | 0 |  | Auto(A1) | 47 | 52 | 49 | 32.8744 | 36.786 | 34.6347 | 46.7379 | 52.2995 | 49.2406 |  |  |  | A | Automatic |  | 1 | N | N | P | Part-time 4-Wheel Drive |  |  | 307 | EL | Electricity | KW-HR/100Miles | kilowatt-hour per 100 miles | 4 | Vehicle can not operate on gasoline or diesel fuel | [6 empty] | 1050 | 1050 | [22 empty] | 33 | Standard SUV 4WD |  | Electric Vehicle 5-cycle label | 2023-05-22 | 33112 |  | N |  |  | N | N | [7 empty] | Battery(s) |  | 1 | Lithium Ion |  | 400 | 360 | 169 | Both On-Board and Off-Board |  |  | Electrical Regen Brake |  | Both | Y |  |  |  | All-Purpose (Default) Drive Mode Rated Motor/Generator Power (kWatt) 248 and 248 is for Performance Dual Large. Rated Motor/Generator Power (kWatt) 208 and 208 is for Dual Large. | 2 | AC Induction | AC Permanent Magnet | 208 |  |  |  |  | N | Y |  |  | N | No | R1S 20 IN AT DUAL LARGE | [8 empty] | 9 | 10 |  | PRIVT00.0192 | 10 | [14 empty] | 2750 |  | 0 | 0 | 0 |  | 13
[12 empty] | 2023 Rivian 20in All-Terrain Performance Dual Large | [16 empty] | 2023 Rivian 20in All-Terrain Performance Dual Large | [15 empty] | 2023 Rivian 20in All-Terrain Performance Dual Large | [14 empty] | 2023 Rivian 20in All-Terrain Performance Dual Large | [14 empty] | 2023 Rivian 20in All-Terrain Performance Dual Large | [15 empty] | 2023 Rivian 20in All-Terrain Performance Dual Large | [16 empty] | 2023 Rivian 20in All-Terrain Performance Dual Large | [16 empty] | 2023 Rivian 20in All-Terrain Performance Dual Large | [13 empty] | 2023 Rivian 20in All-Terrain Performance Dual Large | [14 empty] | 2023 Rivian 20in All-Terrain Performance Dual Large
2023 | Rivian Automotive L | Rivian | R1S 20in All-Terrain Performance Dual Large | RIV | 24 | 0 |  | Auto(A1) | 72 | 64 | 68 | 102.5 | 91.6 | 97.2903 | 72.1149 | 64.4461 | 68.4496 |  |  |  | A | Automatic |  | 1 | N | N | P | Part-time 4-Wheel Drive |  |  | 307 | EL | Electricity | MPG | miles per gallon | 4 | Vehicle can not operate on gasoline or diesel fuel | [6 empty] | 1050 | 1050 | [22 empty] | 33 | Standard SUV 4WD |  | Electric Vehicle 5-cycle label | 2023-06-02 | 33237 |  | N |  |  | N | N | [7 empty] | Battery(s) |  | 1 | Lithium Ion |  | 400 | 360 | 169 | Both On-Board and Off-Board |  |  | Electrical Regen Brake |  | Both | Y |  |  |  | All-Purpose (Default) Drive Mode Rated Motor/Generator Power (kWatt) 248 and 248 is for Performance Dual Large. Rated Motor/Generator Power (kWatt) 208 and 208 is for Dual Large. | 2 | AC Induction | AC Permanent Magnet | 208 |  |  |  |  | N | Y |  |  | N | No | R1S 20 IN AT DUAL LARGE PERF | [8 empty] | 9 | 10 |  | PRIVT00.0192 | 10 | [14 empty] | 2750 |  | 0 | 0 | 0 |  | 13
2023 | Rivian Automotive L | Rivian | R1S 20in All-Terrain Performance Dual Large | RIV | 24 | 0 |  | Auto(A1) | 47 | 52 | 49 | 32.8744 | 36.786 | 34.6347 | 46.7379 | 52.2995 | 49.2406 |  |  |  | A | Automatic |  | 1 | N | N | P | Part-time 4-Wheel Drive |  |  | 307 | EL | Electricity | KW-HR/100Miles | kilowatt-hour per 100 miles | 4 | Vehicle can not operate on gasoline or diesel fuel | [6 empty] | 1050 | 1050 | [22 empty] | 33 | Standard SUV 4WD |  | Electric Vehicle 5-cycle label | 2023-06-02 | 33237 |  | N |  |  | N | N | [7 empty] | Battery(s) |  | 1 | Lithium Ion |  | 400 | 360 | 169 | Both On-Board and Off-Board |  |  | Electrical Regen Brake |  | Both | Y |  |  |  | All-Purpose (Default) Drive Mode Rated Motor/Generator Power (kWatt) 248 and 248 is for Performance Dual Large. Rated Motor/Generator Power (kWatt) 208 and 208 is for Dual Large. | 2 | AC Induction | AC Permanent Magnet | 208 |  |  |  |  | N | Y |  |  | N | No | R1S 20 IN AT DUAL LARGE PERF | [8 empty] | 9 | 10 |  | PRIVT00.0192 | 10 | [14 empty] | 2750 |  | 0 | 0 | 0 |  | 13
[12 empty] | 2023 Rivian R1S 21in | [16 empty] | 2023 Rivian R1S 21in | [15 empty] | 2023 Rivian R1S 21in | [14 empty] | 2023 Rivian R1S 21in | [14 empty] | 2023 Rivian R1S 21in | [15 empty] | 2023 Rivian R1S 21in | [16 empty] | 2023 Rivian R1S 21in | [16 empty] | 2023 Rivian R1S 21in | [13 empty] | 2023 Rivian R1S 21in | [14 empty] | 2023 Rivian R1S 21in
2023 | Rivian Automotive L | Rivian | R1S 21in | RIV | 2 | 0 |  | Auto(A1) | 75 | 66 | 71 | 103.7 | 91.3 | 97.7272 | 75.4594 | 66.4363 | 71.1132 |  |  |  | A | Automatic |  | 1 | N | N | A | All Wheel Drive |  |  | 321 | EL | Electricity | MPG | miles per gallon | 4 | Vehicle can not operate on gasoline or diesel fuel | [6 empty] | 1000 | 1000 | [22 empty] | 33 | Standard SUV 4WD |  | Electric Vehicle 5-cycle label | 2022-12-15 | 32636 |  | N |  |  | N | N | [7 empty] | Battery(s) |  | 1 | Lithium Ion |  | 400 | 360 | 169 | Both On-Board and Off-Board |  |  | Electrical Regen Brake |  | Both | Y |  |  |  | ALL-PURPOSE AND CONSERVE | 4 | AC Induction | AC 3 PHASE BRUSHLESS MOTOR | 162, 162, 163, 163 |  |  |  |  | N | Y |  |  | N | No | R1S 21 IN | [8 empty] | 9 | 10 |  | PRIVT00.0194 | 10 | [14 empty] | 3000 |  | 0 | 0 | 0 |  | 13
2023 | Rivian Automotive L | Rivian | R1S 21in | RIV | 2 | 0 |  | Auto(A1) | 45 | 51 | 47 | 32.5164 | 36.93 | 34.5025 | 44.6664 | 50.7328 | 47.3963 |  |  |  | A | Automatic |  | 1 | N | N | A | All Wheel Drive |  |  | 321 | EL | Electricity | KW-HR/100Miles | kilowatt-hour per 100 miles | 4 | Vehicle can not operate on gasoline or diesel fuel | [6 empty] | 1000 | 1000 | [22 empty] | 33 | Standard SUV 4WD |  | Electric Vehicle 5-cycle label | 2022-12-15 | 32636 |  | N |  |  | N | N | [7 empty] | Battery(s) |  | 1 | Lithium Ion |  | 400 | 360 | 169 | Both On-Board and Off-Board |  |  | Electrical Regen Brake |  | Both | Y |  |  |  | ALL-PURPOSE AND CONSERVE | 4 | AC Induction | AC 3 PHASE BRUSHLESS MOTOR | 162, 162, 163, 163 |  |  |  |  | N | Y |  |  | N | No | R1S 21 IN | [8 empty] | 9 | 10 |  | PRIVT00.0194 | 10 | [14 empty] | 3000 |  | 0 | 0 | 0 |  | 13
[12 empty] | 2023 Rivian R1S 21in Dual Large | [16 empty] | 2023 Rivian R1S 21in Dual Large | [15 empty] | 2023 Rivian R1S 21in Dual Large | [14 empty] | 2023 Rivian R1S 21in Dual Large | [14 empty] | 2023 Rivian R1S 21in Dual Large | [15 empty] | 2023 Rivian R1S 21in Dual Large | [16 empty] | 2023 Rivian R1S 21in Dual Large | [16 empty] | 2023 Rivian R1S 21in Dual Large | [13 empty] | 2023 Rivian R1S 21in Dual Large | [14 empty] | 2023 Rivian R1S 21in Dual Large
2023 | Rivian Automotive L | Rivian | R1S 21in Dual Large | RIV | 12 | 0 |  | Auto(A1) | 82 | 74 | 78 | 115.6 | 104.4 | 110.2763 | 81.7384 | 73.8192 | 77.9742 |  |  |  | A | Automatic |  | 1 | N | N | P | Part-time 4-Wheel Drive |  |  | 352 | EL | Electricity | MPG | miles per gallon | 4 | Vehicle can not operate on gasoline or diesel fuel | [6 empty] | 900 | 900 | [22 empty] | 33 | Standard SUV 4WD |  | Electric Vehicle 5-cycle label | 2023-05-22 | 33111 |  | N |  |  | N | N | [7 empty] | Battery(s) |  | 1 | Lithium Ion |  | 400 | 360 | 169 | Both On-Board and Off-Board |  |  | Electrical Regen Brake |  | Both | Y |  |  |  | All-Purpose (Default) Drive Mode Rated Motor/Generator Power (kWatt) 248 and 248 is for Performance Dual Large. Rated Motor/Generator Power (kWatt) 208 and 208 is for Dual Large. | 2 | AC Induction | AC Permanent Magnet | 418 |  |  |  |  | N | Y |  |  | N | No | R1S 21 IN DUAL LARGE | [8 empty] | 10 | 10 |  | PRIVT00.0192 | 10 | [14 empty] | 3500 |  | 0 | 0 | 0 |  | 13
2023 | Rivian Automotive L | Rivian | R1S 21in Dual Large | RIV | 12 | 0 |  | Auto(A1) | 41 | 46 | 43 | 29.1591 | 32.2742 | 30.5609 | 41.2352 | 45.6589 | 43.2259 |  |  |  | A | Automatic |  | 1 | N | N | P | Part-time 4-Wheel Drive |  |  | 352 | EL | Electricity | KW-HR/100Miles | kilowatt-hour per 100 miles | 4 | Vehicle can not operate on gasoline or diesel fuel | [6 empty] | 900 | 900 | [22 empty] | 33 | Standard SUV 4WD |  | Electric Vehicle 5-cycle label | 2023-05-22 | 33111 |  | N |  |  | N | N | [7 empty] | Battery(s) |  | 1 | Lithium Ion |  | 400 | 360 | 169 | Both On-Board and Off-Board |  |  | Electrical Regen Brake |  | Both | Y |  |  |  | All-Purpose (Default) Drive Mode Rated Motor/Generator Power (kWatt) 248 and 248 is for Performance Dual Large. Rated Motor/Generator Power (kWatt) 208 and 208 is for Dual Large. | 2 | AC Induction | AC Permanent Magnet | 418 |  |  |  |  | N | Y |  |  | N | No | R1S 21 IN DUAL LARGE | [8 empty] | 10 | 10 |  | PRIVT00.0192 | 10 | [14 empty] | 3500 |  | 0 | 0 | 0 |  | 13
[12 empty] | 2023 Rivian R1S 21in Performance Dual Large | [16 empty] | 2023 Rivian R1S 21in Performance Dual Large | [15 empty] | 2023 Rivian R1S 21in Performance Dual Large | [14 empty] | 2023 Rivian R1S 21in Performance Dual Large | [14 empty] | 2023 Rivian R1S 21in Performance Dual Large | [15 empty] | 2023 Rivian R1S 21in Performance Dual Large | [16 empty] | 2023 Rivian R1S 21in Performance Dual Large | [16 empty] | 2023 Rivian R1S 21in Performance Dual Large | [13 empty] | 2023 Rivian R1S 21in Performance Dual Large | [14 empty] | 2023 Rivian R1S 21in Performance Dual Large
2023 | Rivian Automotive L | Rivian | R1S 21in Performance Dual Large | RIV | 22 | 0 |  | Auto(A1) | 82 | 74 | 78 | 115.6 | 104.4 | 110.2763 | 81.7384 | 73.8192 | 77.9742 |  |  |  | A | Automatic |  | 1 | N | N | P | Part-time 4-Wheel Drive |  |  | 352 | EL | Electricity | MPG | miles per gallon | 4 | Vehicle can not operate on gasoline or diesel fuel | [6 empty] | 900 | 900 | [22 empty] | 33 | Standard SUV 4WD |  | Electric Vehicle 5-cycle label | 2023-06-02 | 33235 |  | N |  |  | N | N | [7 empty] | Battery(s) |  | 1 | Lithium Ion |  | 400 | 360 | 169 | Both On-Board and Off-Board |  |  | Electrical Regen Brake |  | Both | Y |  |  |  | All-Purpose (Default) Drive Mode Rated Motor/Generator Power (kWatt) 248 and 248 is for Performance Dual Large. Rated Motor/Generator Power (kWatt) 208 and 208 is for Dual Large. | 2 | AC Induction | AC Permanent Magnet | 496 |  |  |  |  | N | Y |  |  | N | No | R1S 21 IN DUAL LARGE | [8 empty] | 10 | 10 |  | PRIVT00.0192 | 10 | [14 empty] | 3500 |  | 0 | 0 | 0 |  | 13
2023 | Rivian Automotive L | Rivian | R1S 21in Performance Dual Large | RIV | 22 | 0 |  | Auto(A1) | 41 | 46 | 43 | 29.1591 | 32.2742 | 30.5609 | 41.2352 | 45.6589 | 43.2259 |  |  |  | A | Automatic |  | 1 | N | N | P | Part-time 4-Wheel Drive |  |  | 352 | EL | Electricity | KW-HR/100Miles | kilowatt-hour per 100 miles | 4 | Vehicle can not operate on gasoline or diesel fuel | [6 empty] | 900 | 900 | [22 empty] | 33 | Standard SUV 4WD |  | Electric Vehicle 5-cycle label | 2023-06-02 | 33235 |  | N |  |  | N | N | [7 empty] | Battery(s) |  | 1 | Lithium Ion |  | 400 | 360 | 169 | Both On-Board and Off-Board |  |  | Electrical Regen Brake |  | Both | Y |  |  |  | All-Purpose (Default) Drive Mode Rated Motor/Generator Power (kWatt) 248 and 248 is for Performance Dual Large. Rated Motor/Generator Power (kWatt) 208 and 208 is for Dual Large. | 2 | AC Induction | AC Permanent Magnet | 496 |  |  |  |  | N | Y |  |  | N | No | R1S 21 IN DUAL LARGE | [8 empty] | 10 | 10 |  | PRIVT00.0192 | 10 | [14 empty] | 3500 |  | 0 | 0 | 0 |  | 13
[12 empty] | 2023 Rivian R1S 22in | [16 empty] | 2023 Rivian R1S 22in | [15 empty] | 2023 Rivian R1S 22in | [14 empty] | 2023 Rivian R1S 22in | [14 empty] | 2023 Rivian R1S 22in | [15 empty] | 2023 Rivian R1S 22in | [16 empty] | 2023 Rivian R1S 22in | [16 empty] | 2023 Rivian R1S 22in | [13 empty] | 2023 Rivian R1S 22in | [14 empty] | 2023 Rivian R1S 22in
2023 | Rivian Automotive L | Rivian | R1S 22in | RIV | 5 | 0 |  | Auto(A1) | 73 | 63 | 68 | 100.3 | 87 | 93.8442 | 72.9853 | 63.3073 | 68.2876 |  |  |  | A | Automatic |  | 1 | N | N | A | All Wheel Drive |  |  | 303 | EL | Electricity | MPG | miles per gallon | 4 | Vehicle can not operate on gasoline or diesel fuel | [6 empty] | 1050 | 1050 | [22 empty] | 33 | Standard SUV 4WD |  | Electric Vehicle 5-cycle label | 2022-12-15 | 32644 |  | N |  |  | N | N | [7 empty] | Battery(s) |  | 1 | Lithium Ion |  | 400 | 360 | 169 | Both On-Board and Off-Board |  |  | Electrical Regen Brake |  | Both | Y |  |  |  | ALL-PURPOSE AND CONSERVE | 4 | AC Induction | AC 3 PHASE BRUSHLESS MOTOR | 162, 162, 163, 163 |  |  |  |  | N | Y |  |  | N | No | R1S 22 IN | [8 empty] | 9 | 10 |  | PRIVT00.0194 | 10 | [14 empty] | 2750 |  | 0 | 0 | 0 |  | 13
2023 | Rivian Automotive L | Rivian | R1S 22in | RIV | 5 | 0 |  | Auto(A1) | 46 | 53 | 49 | 33.6122 | 38.7251 | 35.913 | 46.1805 | 53.2403 | 49.3574 |  |  |  | A | Automatic |  | 1 | N | N | A | All Wheel Drive |  |  | 303 | EL | Electricity | KW-HR/100Miles | kilowatt-hour per 100 miles | 4 | Vehicle can not operate on gasoline or diesel fuel | [6 empty] | 1050 | 1050 | [22 empty] | 33 | Standard SUV 4WD |  | Electric Vehicle 5-cycle label | 2022-12-15 | 32644 |  | N |  |  | N | N | [7 empty] | Battery(s) |  | 1 | Lithium Ion |  | 400 | 360 | 169 | Both On-Board and Off-Board |  |  | Electrical Regen Brake |  | Both | Y |  |  |  | ALL-PURPOSE AND CONSERVE | 4 | AC Induction | AC 3 PHASE BRUSHLESS MOTOR | 162, 162, 163, 163 |  |  |  |  | N | Y |  |  | N | No | R1S 22 IN | [8 empty] | 9 | 10 |  | PRIVT00.0194 | 10 | [14 empty] | 2750 |  | 0 | 0 | 0 |  | 13
[12 empty] | 2023 Rivian R1S 22in Dual Large | [16 empty] | 2023 Rivian R1S 22in Dual Large | [15 empty] | 2023 Rivian R1S 22in Dual Large | [14 empty] | 2023 Rivian R1S 22in Dual Large | [14 empty] | 2023 Rivian R1S 22in Dual Large | [15 empty] | 2023 Rivian R1S 22in Dual Large | [16 empty] | 2023 Rivian R1S 22in Dual Large | [16 empty] | 2023 Rivian R1S 22in Dual Large | [13 empty] | 2023 Rivian R1S 22in Dual Large | [14 empty] | 2023 Rivian R1S 22in Dual Large
2023 | Rivian Automotive L | Rivian | R1S 22in Dual Large | RIV | 13 | 0 |  | Auto(A1) | 80 | 71 | 75 | 112.2 | 99.7 | 106.2078 | 79.5846 | 70.7182 | 75.3343 |  |  |  | A | Automatic |  | 1 | N | N | P | Part-time 4-Wheel Drive |  |  | 341 | EL | Electricity | MPG | miles per gallon | 4 | Vehicle can not operate on gasoline or diesel fuel | [6 empty] | 950 | 950 | [22 empty] | 33 | Standard SUV 4WD |  | Electric Vehicle 5-cycle label | 2023-05-30 | 33234 |  | N |  |  | N | N | [7 empty] | Battery(s) |  | 1 | Lithium Ion |  | 400 | 360 | 169 | Both On-Board and Off-Board |  |  | Electrical Regen Brake |  | Both | Y |  |  |  | All-Purpose (Default) Drive Mode Rated Motor/Generator Power (kWatt) 248 and 248 is for Performance Dual Large. Rated Motor/Generator Power (kWatt) 208 and 208 is for Dual Large. | 2 | AC Induction | AC Permanent Magnet | 418 |  |  |  |  | N | Y |  |  | N | No | R1S 22 IN DUAL LARGE | [8 empty] | 10 | 10 |  | PRIVT00.0192 | 10 | [14 empty] | 3250 |  | 0 | 0 | 0 |  | 13
2023 | Rivian Automotive L | Rivian | R1S 22in Dual Large | RIV | 13 | 0 |  | Auto(A1) | 42 | 48 | 45 | 30.0517 | 33.7956 | 31.7364 | 42.3512 | 47.661 | 44.7406 |  |  |  | A | Automatic |  | 1 | N | N | P | Part-time 4-Wheel Drive |  |  | 341 | EL | Electricity | KW-HR/100Miles | kilowatt-hour per 100 miles | 4 | Vehicle can not operate on gasoline or diesel fuel | [6 empty] | 950 | 950 | [22 empty] | 33 | Standard SUV 4WD |  | Electric Vehicle 5-cycle label | 2023-05-30 | 33234 |  | N |  |  | N | N | [7 empty] | Battery(s) |  | 1 | Lithium Ion |  | 400 | 360 | 169 | Both On-Board and Off-Board |  |  | Electrical Regen Brake |  | Both | Y |  |  |  | All-Purpose (Default) Drive Mode Rated Motor/Generator Power (kWatt) 248 and 248 is for Performance Dual Large. Rated Motor/Generator Power (kWatt) 208 and 208 is for Dual Large. | 2 | AC Induction | AC Permanent Magnet | 418 |  |  |  |  | N | Y |  |  | N | No | R1S 22 IN DUAL LARGE | [8 empty] | 10 | 10 |  | PRIVT00.0192 | 10 | [14 empty] | 3250 |  | 0 | 0 | 0 |  | 13
[12 empty] | 2023 Rivian R1S 22in Performance Dual Large | [16 empty] | 2023 Rivian R1S 22in Performance Dual Large | [15 empty] | 2023 Rivian R1S 22in Performance Dual Large | [14 empty] | 2023 Rivian R1S 22in Performance Dual Large | [14 empty] | 2023 Rivian R1S 22in Performance Dual Large | [15 empty] | 2023 Rivian R1S 22in Performance Dual Large | [16 empty] | 2023 Rivian R1S 22in Performance Dual Large | [16 empty] | 2023 Rivian R1S 22in Performance Dual Large | [13 empty] | 2023 Rivian R1S 22in Performance Dual Large | [14 empty] | 2023 Rivian R1S 22in Performance Dual Large
2023 | Rivian Automotive L | Rivian | R1S 22in Performance Dual Large | RIV | 21 | 0 |  | Auto(A1) | 80 | 71 | 75 | 112.2 | 99.7 | 106.2078 | 79.5846 | 70.7182 | 75.3343 |  |  |  | A | Automatic |  | 1 | N | N | P | Part-time 4-Wheel Drive |  |  | 341 | EL | Electricity | MPG | miles per gallon | 4 | Vehicle can not operate on gasoline or diesel fuel | [6 empty] | 950 | 950 | [22 empty] | 33 | Standard SUV 4WD |  | Electric Vehicle 5-cycle label | 2023-06-02 | 33233 |  | N |  |  | N | N | [7 empty] | Battery(s) |  | 1 | Lithium Ion |  | 400 | 360 | 169 | Both On-Board and Off-Board |  |  | Electrical Regen Brake |  | Both | Y |  |  |  | All-Purpose (Default) Drive Mode Rated Motor/Generator Power (kWatt) 248 and 248 is for Performance Dual Large. Rated Motor/Generator Power (kWatt) 208 and 208 is for Dual Large. | 2 | AC Induction | AC Permanent Magnet | 496 |  |  |  |  | N | Y |  |  | N | No | R1S 22 IN DUAL LARGE PERF | [8 empty] | 10 | 10 |  | PRIVT00.0192 | 10 | [14 empty] | 3250 |  | 0 | 0 | 0 |  | 13
2023 | Rivian Automotive L | Rivian | R1S 22in Performance Dual Large | RIV | 21 | 0 |  | Auto(A1) | 42 | 48 | 45 | 30.0517 | 33.7956 | 31.7364 | 42.3512 | 47.661 | 44.7406 |  |  |  | A | Automatic |  | 1 | N | N | P | Part-time 4-Wheel Drive |  |  | 341 | EL | Electricity | KW-HR/100Miles | kilowatt-hour per 100 miles | 4 | Vehicle can not operate on gasoline or diesel fuel | [6 empty] | 950 | 950 | [22 empty] | 33 | Standard SUV 4WD |  | Electric Vehicle 5-cycle label | 2023-06-02 | 33233 |  | N |  |  | N | N | [7 empty] | Battery(s) |  | 1 | Lithium Ion |  | 400 | 360 | 169 | Both On-Board and Off-Board |  |  | Electrical Regen Brake |  | Both | Y |  |  |  | All-Purpose (Default) Drive Mode Rated Motor/Generator Power (kWatt) 248 and 248 is for Performance Dual Large. Rated Motor/Generator Power (kWatt) 208 and 208 is for Dual Large. | 2 | AC Induction | AC Permanent Magnet | 496 |  |  |  |  | N | Y |  |  | N | No | R1S 22 IN DUAL LARGE PERF | [8 empty] | 10 | 10 |  | PRIVT00.0192 | 10 | [14 empty] | 3250 |  | 0 | 0 | 0 |  | 13
[12 empty] | 2023 Rivian R1T 20in | [16 empty] | 2023 Rivian R1T 20in | [15 empty] | 2023 Rivian R1T 20in | [14 empty] | 2023 Rivian R1T 20in | [14 empty] | 2023 Rivian R1T 20in | [15 empty] | 2023 Rivian R1T 20in | [16 empty] | 2023 Rivian R1T 20in | [16 empty] | 2023 Rivian R1T 20in | [13 empty] | 2023 Rivian R1T 20in | [14 empty] | 2023 Rivian R1T 20in
2023 | Rivian Automotive L | Rivian | R1T 20in | RIV | 4 | 0 |  | Auto(A1) | 69 | 60 | 64 | 94.5 | 82 | 88.4337 | 68.7648 | 59.6689 | 64.3506 |  |  |  | A | Automatic |  | 1 | N | N | A | All Wheel Drive |  |  | 289 | EL | Electricity | MPG | miles per gallon | 4 | Vehicle can not operate on gasoline or diesel fuel | [6 empty] | 1100 | 1100 | [22 empty] | 13 | Standard Pick-up Trucks 4WD |  | Electric Vehicle 5-cycle label | 2022-12-15 | 32642 |  | N |  |  | N | N | [7 empty] | Battery(s) |  | 1 | Lithium Ion |  | 400 | 360 | 169 | Both On-Board and Off-Board |  |  | Electrical Regen Brake |  | Both | Y |  |  |  | ALL-PURPOSE AND CONSERVE | 4 | AC Induction | AC 3 PHASE BRUSHLESS MOTOR | 162, 162, 163, 163 |  |  |  |  | N | Y |  |  | N | No | R1T 20 IN | [8 empty] | 9 | 10 |  | PRIVT00.0194 | 10 | [14 empty] | 2500 |  | 0 | 0 | 0 |  | 13
2023 | Rivian Automotive L | Rivian | R1T 20in | RIV | 4 | 0 |  | Auto(A1) | 49 | 56 | 52 | 35.6688 | 41.1115 | 38.118 | 49.0149 | 56.4867 | 52.3772 |  |  |  | A | Automatic |  | 1 | N | N | A | All Wheel Drive |  |  | 289 | EL | Electricity | KW-HR/100Miles | kilowatt-hour per 100 miles | 4 | Vehicle can not operate on gasoline or diesel fuel | [6 empty] | 1100 | 1100 | [22 empty] | 13 | Standard Pick-up Trucks 4WD |  | Electric Vehicle 5-cycle label | 2022-12-15 | 32642 |  | N |  |  | N | N | [7 empty] | Battery(s) |  | 1 | Lithium Ion |  | 400 | 360 | 169 | Both On-Board and Off-Board |  |  | Electrical Regen Brake |  | Both | Y |  |  |  | ALL-PURPOSE AND CONSERVE | 4 | AC Induction | AC 3 PHASE BRUSHLESS MOTOR | 162, 162, 163, 163 |  |  |  |  | N | Y |  |  | N | No | R1T 20 IN | [8 empty] | 9 | 10 |  | PRIVT00.0194 | 10 | [14 empty] | 2500 |  | 0 | 0 | 0 |  | 13
[12 empty] | 2023 Rivian R1T 21in | [16 empty] | 2023 Rivian R1T 21in | [15 empty] | 2023 Rivian R1T 21in | [14 empty] | 2023 Rivian R1T 21in | [14 empty] | 2023 Rivian R1T 21in | [15 empty] | 2023 Rivian R1T 21in | [16 empty] | 2023 Rivian R1T 21in | [16 empty] | 2023 Rivian R1T 21in | [13 empty] | 2023 Rivian R1T 21in | [14 empty] | 2023 Rivian R1T 21in
2023 | Rivian Automotive L | Rivian | R1T 21in | RIV | 1 | 0 |  | Auto(A1) | 76 | 69 | 73 | 103.1 | 93.5 | 98.5468 | 76.4177 | 69.3022 | 73.0429 |  |  |  | A | Automatic |  | 1 | N | N | A | All Wheel Drive |  |  | 328 | EL | Electricity | MPG | miles per gallon | 4 | Vehicle can not operate on gasoline or diesel fuel | [6 empty] | 950 | 950 | [22 empty] | 13 | Standard Pick-up Trucks 4WD |  | Electric Vehicle 5-cycle label | 2022-12-15 | 32635 |  | N |  |  | N | N | [7 empty] | Battery(s) |  | 1 | Lithium Ion |  | 400 | 360 | 169 | Both On-Board and Off-Board |  |  | Electrical Regen Brake |  | Both | Y |  |  |  | ALL-PURPOSE AND CONSERVE | 4 | AC Induction | AC 3 PHASE BRUSHLESS MOTOR | 162, 162, 163, 163 |  |  |  |  | N | Y |  |  | N | No | R1T 21 IN | [8 empty] | 10 | 10 |  | PRIVT00.0194 | 10 | [14 empty] | 3250 |  | 0 | 0 | 0 |  | 13
2023 | Rivian Automotive L | Rivian | R1T 21in | RIV | 1 | 0 |  | Auto(A1) | 44 | 49 | 46 | 32.6837 | 36.0523 | 34.1996 | 44.1063 | 48.6348 | 46.1441 |  |  |  | A | Automatic |  | 1 | N | N | A | All Wheel Drive |  |  | 328 | EL | Electricity | KW-HR/100Miles | kilowatt-hour per 100 miles | 4 | Vehicle can not operate on gasoline or diesel fuel | [6 empty] | 950 | 950 | [22 empty] | 13 | Standard Pick-up Trucks 4WD |  | Electric Vehicle 5-cycle label | 2022-12-15 | 32635 |  | N |  |  | N | N | [7 empty] | Battery(s) |  | 1 | Lithium Ion |  | 400 | 360 | 169 | Both On-Board and Off-Board |  |  | Electrical Regen Brake |  | Both | Y |  |  |  | ALL-PURPOSE AND CONSERVE | 4 | AC Induction | AC 3 PHASE BRUSHLESS MOTOR | 162, 162, 163, 163 |  |  |  |  | N | Y |  |  | N | No | R1T 21 IN | [8 empty] | 10 | 10 |  | PRIVT00.0194 | 10 | [14 empty] | 3250 |  | 0 | 0 | 0 |  | 13
[12 empty] | 2023 Rivian R1T 21in Dual Large | [16 empty] | 2023 Rivian R1T 21in Dual Large | [15 empty] | 2023 Rivian R1T 21in Dual Large | [14 empty] | 2023 Rivian R1T 21in Dual Large | [14 empty] | 2023 Rivian R1T 21in Dual Large | [15 empty] | 2023 Rivian R1T 21in Dual Large | [16 empty] | 2023 Rivian R1T 21in Dual Large | [16 empty] | 2023 Rivian R1T 21in Dual Large | [13 empty] | 2023 Rivian R1T 21in Dual Large | [14 empty] | 2023 Rivian R1T 21in Dual Large
2023 | Rivian Automotive L | Rivian | R1T 21in Dual Large | RIV | 11 | 0 |  | Auto(A1) | 82 | 74 | 78 | 115.6 | 104.4 | 110.2763 | 81.7384 | 73.8192 | 77.9742 |  |  |  | A | Automatic |  | 1 | N | N | P | Part-time 4-Wheel Drive |  |  | 352 | EL | Electricity | MPG | miles per gallon | 4 | Vehicle can not operate on gasoline or diesel fuel | [6 empty] | 900 | 900 | [22 empty] | 13 | Standard Pick-up Trucks 4WD |  | Electric Vehicle 5-cycle label | 2023-05-22 | 33110 |  | N |  |  | N | N | [7 empty] | Battery(s) |  | 1 | Lithium Ion |  | 400 | 360 | 169 | Both On-Board and Off-Board |  |  | Electrical Regen Brake |  | Both | Y |  |  |  | All-Purpose (Default) Drive Mode Rated Motor/Generator Power (kWatt) 248 and 248 is for Performance Dual Large. Rated Motor/Generator Power (kWatt) 208 and 208 is for Dual Large. | 2 | AC Induction | AC Permanent Magnet | 418 |  |  |  |  | N | Y |  |  | N | No | R1T 21 IN DUAL LARGE | [8 empty] | 10 | 10 |  | PRIVT00.0192 | 10 | [14 empty] | 3500 |  | 0 | 0 | 0 |  | 13
2023 | Rivian Automotive L | Rivian | R1T 21in Dual Large | RIV | 11 | 0 |  | Auto(A1) | 41 | 46 | 43 | 29.1591 | 32.2742 | 30.5609 | 41.2352 | 45.6589 | 43.2259 |  |  |  | A | Automatic |  | 1 | N | N | P | Part-time 4-Wheel Drive |  |  | 352 | EL | Electricity | KW-HR/100Miles | kilowatt-hour per 100 miles | 4 | Vehicle can not operate on gasoline or diesel fuel | [6 empty] | 900 | 900 | [22 empty] | 13 | Standard Pick-up Trucks 4WD |  | Electric Vehicle 5-cycle label | 2023-05-22 | 33110 |  | N |  |  | N | N | [7 empty] | Battery(s) |  | 1 | Lithium Ion |  | 400 | 360 | 169 | Both On-Board and Off-Board |  |  | Electrical Regen Brake |  | Both | Y |  |  |  | All-Purpose (Default) Drive Mode Rated Motor/Generator Power (kWatt) 248 and 248 is for Performance Dual Large. Rated Motor/Generator Power (kWatt) 208 and 208 is for Dual Large. | 2 | AC Induction | AC Permanent Magnet | 418 |  |  |  |  | N | Y |  |  | N | No | R1T 21 IN DUAL LARGE | [8 empty] | 10 | 10 |  | PRIVT00.0192 | 10 | [14 empty] | 3500 |  | 0 | 0 | 0 |  | 13
[12 empty] | 2023 Rivian R1T 21in Performance Dual Large | [16 empty] | 2023 Rivian R1T 21in Performance Dual Large | [15 empty] | 2023 Rivian R1T 21in Performance Dual Large | [14 empty] | 2023 Rivian R1T 21in Performance Dual Large | [14 empty] | 2023 Rivian R1T 21in Performance Dual Large | [15 empty] | 2023 Rivian R1T 21in Performance Dual Large | [16 empty] | 2023 Rivian R1T 21in Performance Dual Large | [16 empty] | 2023 Rivian R1T 21in Performance Dual Large | [13 empty] | 2023 Rivian R1T 21in Performance Dual Large | [14 empty] | 2023 Rivian R1T 21in Performance Dual Large
2023 | Rivian Automotive L | Rivian | R1T 21in Performance Dual Large | RIV | 23 | 0 |  | Auto(A1) | 82 | 74 | 78 | 115.6 | 104.4 | 110.2763 | 81.7384 | 73.8192 | 77.9742 |  |  |  | A | Automatic |  | 1 | N | N | P | Part-time 4-Wheel Drive |  |  | 352 | EL | Electricity | MPG | miles per gallon | 4 | Vehicle can not operate on gasoline or diesel fuel | [6 empty] | 900 | 900 | [22 empty] | 13 | Standard Pick-up Trucks 4WD |  | Electric Vehicle 5-cycle label | 2023-06-02 | 33236 |  | N |  |  | N | N | [7 empty] | Battery(s) |  | 1 | Lithium Ion |  | 400 | 360 | 169 | Both On-Board and Off-Board |  |  | Electrical Regen Brake |  | Both | Y |  |  |  | All-Purpose (Default) Drive Mode Rated Motor/Generator Power (kWatt) 248 and 248 is for Performance Dual Large. Rated Motor/Generator Power (kWatt) 208 and 208 is for Dual Large. | 2 | AC Induction | AC Permanent Magnet | 496 |  |  |  |  | N | Y |  |  | N | No | R1T 21 IN DUAL LARGE PERF | [8 empty] | 10 | 10 |  | PRIVT00.0192 | 10 | [14 empty] | 3500 |  | 0 | 0 | 0 |  | 13
2023 | Rivian Automotive L | Rivian | R1T 21in Performance Dual Large | RIV | 23 | 0 |  | Auto(A1) | 41 | 46 | 43 | 29.1591 | 32.2742 | 30.5609 | 41.2352 | 45.6589 | 43.2259 |  |  |  | A | Automatic |  | 1 | N | N | P | Part-time 4-Wheel Drive |  |  | 352 | EL | Electricity | KW-HR/100Miles | kilowatt-hour per 100 miles | 4 | Vehicle can not operate on gasoline or diesel fuel | [6 empty] | 900 | 900 | [22 empty] | 13 | Standard Pick-up Trucks 4WD |  | Electric Vehicle 5-cycle label | 2023-06-02 | 33236 |  | N |  |  | N | N | [7 empty] | Battery(s) |  | 1 | Lithium Ion |  | 400 | 360 | 169 | Both On-Board and Off-Board |  |  | Electrical Regen Brake |  | Both | Y |  |  |  | All-Purpose (Default) Drive Mode Rated Motor/Generator Power (kWatt) 248 and 248 is for Performance Dual Large. Rated Motor/Generator Power (kWatt) 208 and 208 is for Dual Large. | 2 | AC Induction | AC Permanent Magnet | 496 |  |  |  |  | N | Y |  |  | N | No | R1T 21 IN DUAL LARGE PERF | [8 empty] | 10 | 10 |  | PRIVT00.0192 | 10 | [14 empty] | 3500 |  | 0 | 0 | 0 |  | 13
[12 empty] | 2023 Rivian R1T 22in | [16 empty] | 2023 Rivian R1T 22in | [15 empty] | 2023 Rivian R1T 22in | [14 empty] | 2023 Rivian R1T 22in | [14 empty] | 2023 Rivian R1T 22in | [15 empty] | 2023 Rivian R1T 22in | [16 empty] | 2023 Rivian R1T 22in | [16 empty] | 2023 Rivian R1T 22in | [13 empty] | 2023 Rivian R1T 22in | [14 empty] | 2023 Rivian R1T 22in
2023 | Rivian Automotive L | Rivian | R1T 22in | RIV | 6 | 0 |  | Auto(A1) | 73 | 63 | 68 | 100.3 | 87 | 93.8442 | 72.9853 | 63.3073 | 68.2876 |  |  |  | A | Automatic |  | 1 | N | N | A | All Wheel Drive |  |  | 303 | EL | Electricity | MPG | miles per gallon | 4 | Vehicle can not operate on gasoline or diesel fuel | [6 empty] | 1050 | 1050 | [22 empty] | 13 | Standard Pick-up Trucks 4WD |  | Electric Vehicle 5-cycle label | 2022-12-15 | 32645 |  | N |  |  | N | N | [7 empty] | Battery(s) |  | 1 | Lithium Ion |  | 400 | 360 | 169 | Both On-Board and Off-Board |  |  | Electrical Regen Brake |  | Both | Y |  |  |  | ALL-PURPOSE AND CONSERVE | 4 | AC Induction | AC 3 PHASE BRUSHLESS MOTOR | 162, 162, 163, 163 |  |  |  |  | N | Y |  |  | N | No | R1T 22 IN | [8 empty] | 9 | 10 |  | PRIVT00.0194 | 10 | [14 empty] | 2750 |  | 0 | 0 | 0 |  | 13
2023 | Rivian Automotive L | Rivian | R1T 22in | RIV | 6 | 0 |  | Auto(A1) | 46 | 53 | 49 | 33.6122 | 38.7251 | 35.913 | 46.1805 | 53.2403 | 49.3574 |  |  |  | A | Automatic |  | 1 | N | N | A | All Wheel Drive |  |  | 303 | EL | Electricity | KW-HR/100Miles | kilowatt-hour per 100 miles | 4 | Vehicle can not operate on gasoline or diesel fuel | [6 empty] | 1050 | 1050 | [22 empty] | 13 | Standard Pick-up Trucks 4WD |  | Electric Vehicle 5-cycle label | 2022-12-15 | 32645 |  | N |  |  | N | N | [7 empty] | Battery(s) |  | 1 | Lithium Ion |  | 400 | 360 | 169 | Both On-Board and Off-Board |  |  | Electrical Regen Brake |  | Both | Y |  |  |  | ALL-PURPOSE AND CONSERVE | 4 | AC Induction | AC 3 PHASE BRUSHLESS MOTOR | 162, 162, 163, 163 |  |  |  |  | N | Y |  |  | N | No | R1T 22 IN | [8 empty] | 9 | 10 |  | PRIVT00.0194 | 10 | [14 empty] | 2750 |  | 0 | 0 | 0 |  | 13
[12 empty] | 2023 Rivian R1T 22in Dual Large | [16 empty] | 2023 Rivian R1T 22in Dual Large | [15 empty] | 2023 Rivian R1T 22in Dual Large | [14 empty] | 2023 Rivian R1T 22in Dual Large | [14 empty] | 2023 Rivian R1T 22in Dual Large | [15 empty] | 2023 Rivian R1T 22in Dual Large | [16 empty] | 2023 Rivian R1T 22in Dual Large | [16 empty] | 2023 Rivian R1T 22in Dual Large | [13 empty] | 2023 Rivian R1T 22in Dual Large | [14 empty] | 2023 Rivian R1T 22in Dual Large
2023 | Rivian Automotive L | Rivian | R1T 22in Dual Large | RIV | 14 | 0 |  | Auto(A1) | 80 | 71 | 76 | 111.2 | 98.3 | 104.9994 | 80.2542 | 70.9441 | 75.7791 |  |  |  | A | Automatic |  | 1 | N | N | P | Part-time 4-Wheel Drive |  |  | 341 | EL | Electricity | MPG | miles per gallon | 4 | Vehicle can not operate on gasoline or diesel fuel | [6 empty] | 950 | 950 | [22 empty] | 13 | Standard Pick-up Trucks 4WD |  | Electric Vehicle 5-cycle label | 2023-06-02 | 33231 |  | N |  |  | N | N | [7 empty] | Battery(s) |  | 1 | Lithium Ion |  | 400 | 360 | 169 | Both On-Board and Off-Board |  |  | Electrical Regen Brake |  | Both | Y |  |  |  | All-Purpose (Default) Drive Mode Rated Motor/Generator Power (kWatt) 248 and 248 is for Performance Dual Large. Rated Motor/Generator Power (kWatt) 208 and 208 is for Dual Large. | 2 | AC Induction | AC Permanent Magnet | 418 |  |  |  |  | N | Y |  |  | N | No | R1T 22 IN DUAL LARGE | [8 empty] | 10 | 10 |  | PRIVT00.0192 | 10 | [14 empty] | 3250 |  | 0 | 0 | 0 |  | 13
2023 | Rivian Automotive L | Rivian | R1T 22in Dual Large | RIV | 14 | 0 |  | Auto(A1) | 42 | 48 | 44 | 30.3099 | 34.2747 | 32.094 | 41.9978 | 47.5092 | 44.478 |  |  |  | A | Automatic |  | 1 | N | N | P | Part-time 4-Wheel Drive |  |  | 341 | EL | Electricity | KW-HR/100Miles | kilowatt-hour per 100 miles | 4 | Vehicle can not operate on gasoline or diesel fuel | [6 empty] | 950 | 950 | [22 empty] | 13 | Standard Pick-up Trucks 4WD |  | Electric Vehicle 5-cycle label | 2023-06-02 | 33231 |  | N |  |  | N | N | [7 empty] | Battery(s) |  | 1 | Lithium Ion |  | 400 | 360 | 169 | Both On-Board and Off-Board |  |  | Electrical Regen Brake |  | Both | Y |  |  |  | All-Purpose (Default) Drive Mode Rated Motor/Generator Power (kWatt) 248 and 248 is for Performance Dual Large. Rated Motor/Generator Power (kWatt) 208 and 208 is for Dual Large. | 2 | AC Induction | AC Permanent Magnet | 418 |  |  |  |  | N | Y |  |  | N | No | R1T 22 IN DUAL LARGE | [8 empty] | 10 | 10 |  | PRIVT00.0192 | 10 | [14 empty] | 3250 |  | 0 | 0 | 0 |  | 13
[12 empty] | 2023 Rivian R1T 22in Performance Dual Large | [16 empty] | 2023 Rivian R1T 22in Performance Dual Large | [15 empty] | 2023 Rivian R1T 22in Performance Dual Large | [14 empty] | 2023 Rivian R1T 22in Performance Dual Large | [14 empty] | 2023 Rivian R1T 22in Performance Dual Large | [15 empty] | 2023 Rivian R1T 22in Performance Dual Large | [16 empty] | 2023 Rivian R1T 22in Performance Dual Large | [16 empty] | 2023 Rivian R1T 22in Performance Dual Large | [13 empty] | 2023 Rivian R1T 22in Performance Dual Large | [14 empty] | 2023 Rivian R1T 22in Performance Dual Large
2023 | Rivian Automotive L | Rivian | R1T 22in Performance Dual Large | RIV | 20 | 0 |  | Auto(A1) | 80 | 71 | 76 | 111.2 | 98.3 | 104.9994 | 80.2542 | 70.9441 | 75.7791 |  |  |  | A | Automatic |  | 1 | N | N | P | Part-time 4-Wheel Drive |  |  | 341 | EL | Electricity | MPG | miles per gallon | 4 | Vehicle can not operate on gasoline or diesel fuel | [6 empty] | 950 | 950 | [22 empty] | 13 | Standard Pick-up Trucks 4WD |  | Electric Vehicle 5-cycle label | 2023-06-02 | 33232 |  | N |  |  | N | N | [7 empty] | Battery(s) |  | 1 | Lithium Ion |  | 400 | 360 | 169 | Both On-Board and Off-Board |  |  | Electrical Regen Brake |  | Both | Y |  |  |  | All-Purpose (Default) Drive Mode Rated Motor/Generator Power (kWatt) 248 and 248 is for Performance Dual Large. Rated Motor/Generator Power (kWatt) 208 and 208 is for Dual Large. | 2 | AC Induction | AC Permanent Magnet | 496 |  |  |  |  | N | Y |  |  | N | No | R1T 22 IN DUAL LARGE PERF | [8 empty] | 10 | 10 |  | PRIVT00.0192 | 10 | [14 empty] | 3250 |  | 0 | 0 | 0 |  | 13
2023 | Rivian Automotive L | Rivian | R1T 22in Performance Dual Large | RIV | 20 | 0 |  | Auto(A1) | 42 | 48 | 44 | 30.3099 | 34.2747 | 32.094 | 41.9978 | 47.5092 | 44.478 |  |  |  | A | Automatic |  | 1 | N | N | P | Part-time 4-Wheel Drive |  |  | 341 | EL | Electricity | KW-HR/100Miles | kilowatt-hour per 100 miles | 4 | Vehicle can not operate on gasoline or diesel fuel | [6 empty] | 950 | 950 | [22 empty] | 13 | Standard Pick-up Trucks 4WD |  | Electric Vehicle 5-cycle label | 2023-06-02 | 33232 |  | N |  |  | N | N | [7 empty] | Battery(s) |  | 1 | Lithium Ion |  | 400 | 360 | 169 | Both On-Board and Off-Board |  |  | Electrical Regen Brake |  | Both | Y |  |  |  | All-Purpose (Default) Drive Mode Rated Motor/Generator Power (kWatt) 248 and 248 is for Performance Dual Large. Rated Motor/Generator Power (kWatt) 208 and 208 is for Dual Large. | 2 | AC Induction | AC Permanent Magnet | 496 |  |  |  |  | N | Y |  |  | N | No | R1T 22 IN DUAL LARGE PERF | [8 empty] | 10 | 10 |  | PRIVT00.0192 | 10 | [14 empty] | 3250 |  | 0 | 0 | 0 |  | 13
[12 empty] | 2023 Tesla Model 3 Long Range AWD | [16 empty] | 2023 Tesla Model 3 Long Range AWD | [15 empty] | 2023 Tesla Model 3 Long Range AWD | [14 empty] | 2023 Tesla Model 3 Long Range AWD | [14 empty] | 2023 Tesla Model 3 Long Range AWD | [15 empty] | 2023 Tesla Model 3 Long Range AWD | [16 empty] | 2023 Tesla Model 3 Long Range AWD | [16 empty] | 2023 Tesla Model 3 Long Range AWD | [13 empty] | 2023 Tesla Model 3 Long Range AWD | [14 empty] | 2023 Tesla Model 3 Long Range AWD
2023 | Tesla | Tesla Motors | Model 3 Long Range AWD | TSL | 35 | 0 |  | Auto(A1) | 134 | 126 | 131 | 184.5 | 173.4 | 179.3341 | 134.2791 | 126.2005 | 130.5194 |  |  |  | A | Automatic |  | 1 | N | N | A | All Wheel Drive |  |  | 358 | EL | Electricity | MPG | miles per gallon | 4 | Vehicle can not operate on gasoline or diesel fuel |  |  | 97 | 15 |  |  | 550 | 550 | [22 empty] | 5 | Midsize Cars | car | Electric Vehicle 5-cycle label | 2022-11-01 | 32240 | N | N |  |  | N | N | [7 empty] | Battery(s) |  | 1 | Lithium Ion |  | 360 | 235 | 165 | On-Board |  |  | Electrical Regen Brake |  | Both | N |  |  |  | 2 carlines (Long Range, Performance) are available for 2023 MY Model 3 AWD vehicles. Base Front - 98 kW; Rear - 195 kW Perf Front - 131 kW; Rear - 190 kW | 2 | AC Induction+Other | AC 3 PHASE PERMANENT MAGNET | 98 and 195 |  |  |  |  | N | Y |  |  | N | No | Long Range AWD | [8 empty] | 10 | 10 |  | PTSLV00.0L23 | 10 | [14 empty] | 5250 |  | 0 | 0 | 0 |  | 11.5 | [5 empty] | 367.4798 | 345.3801 | 358
2023 | Tesla | Tesla Motors | Model 3 Long Range AWD | TSL | 35 | 0 |  | Auto(A1) | 25 | 27 | 26 | 18.2689 | 19.4378 | 18.7949 | 25.1007 | 26.7075 | 25.8238 |  |  |  | A | Automatic |  | 1 | N | N | A | All Wheel Drive |  |  | 358 | EL | Electricity | KW-HR/100Miles | kilowatt-hour per 100 miles | 4 | Vehicle can not operate on gasoline or diesel fuel |  |  | 97 | 15 |  |  | 550 | 550 | [22 empty] | 5 | Midsize Cars | car | Electric Vehicle 5-cycle label | 2022-11-01 | 32240 | N | N |  |  | N | N | [7 empty] | Battery(s) |  | 1 | Lithium Ion |  | 360 | 235 | 165 | On-Board |  |  | Electrical Regen Brake |  | Both | N |  |  |  | 2 carlines (Long Range, Performance) are available for 2023 MY Model 3 AWD vehicles. Base Front - 98 kW; Rear - 195 kW Perf Front - 131 kW; Rear - 190 kW | 2 | AC Induction+Other | AC 3 PHASE PERMANENT MAGNET | 98 and 195 |  |  |  |  | N | Y |  |  | N | No | Long Range AWD | [8 empty] | 10 | 10 |  | PTSLV00.0L23 | 10 | [14 empty] | 5250 |  | 0 | 0 | 0 |  | 11.5 | [5 empty] | 367.4798 | 345.3801 | 358
[12 empty] | 2023 Tesla Model 3 Perfomance AWD | [16 empty] | 2023 Tesla Model 3 Perfomance AWD | [15 empty] | 2023 Tesla Model 3 Perfomance AWD | [14 empty] | 2023 Tesla Model 3 Perfomance AWD | [14 empty] | 2023 Tesla Model 3 Perfomance AWD | [15 empty] | 2023 Tesla Model 3 Perfomance AWD | [16 empty] | 2023 Tesla Model 3 Perfomance AWD | [16 empty] | 2023 Tesla Model 3 Perfomance AWD | [13 empty] | 2023 Tesla Model 3 Perfomance AWD | [14 empty] | 2023 Tesla Model 3 Perfomance AWD
2023 | Tesla | Tesla Motors | Model 3 Performance AWD | TSL | 38 | 0 |  | Auto(A1) | 118 | 107 | 113 | 157.3 | 143.1 | 150.5762 | 117.5346 | 106.9243 | 112.5105 |  |  |  | A | Automatic |  | 1 | N | N | A | All Wheel Drive |  |  | 315 | EL | Electricity | MPG | miles per gallon | 4 | Vehicle can not operate on gasoline or diesel fuel |  |  | 97 | 15 |  |  | 650 | 650 | [22 empty] | 5 | Midsize Cars | car | Electric Vehicle 5-cycle label | 2022-11-01 | 32238 | N | N |  |  | N | N | [7 empty] | Battery(s) |  | 1 | Lithium Ion |  | 360 | 235 | 165 | On-Board |  |  | Electrical Regen Brake |  | Both | N |  |  |  | 2 carlines (Long Range, Performance) are available for 2023 MY Model 3 AWD vehicles. Base Front - 98 kW; Rear - 195 kW Perf Front - 131 kW; Rear - 190 kW | 2 | AC Induction+Other | AC 3 PHASE PERMANENT MAGNET | 131 and 190 |  |  |  |  | N | Y |  |  | N | No | Performance AWD | [8 empty] | 10 | 10 |  | PTSLV00.0L23 | 10 | [14 empty] | 4750 |  | 0 | 0 | 0 |  | 10 | [5 empty] | 328.6701 | 299.0001 | 315
2023 | Tesla | Tesla Motors | Model 3 Performance AWD | TSL | 38 | 0 |  | Auto(A1) | 29 | 32 | 30 | 21.425 | 23.5511 | 22.3818 | 28.6767 | 31.5223 | 29.9572 |  |  |  | A | Automatic |  | 1 | N | N | A | All Wheel Drive |  |  | 315 | EL | Electricity | KW-HR/100Miles | kilowatt-hour per 100 miles | 4 | Vehicle can not operate on gasoline or diesel fuel |  |  | 97 | 15 |  |  | 650 | 650 | [22 empty] | 5 | Midsize Cars | car | Electric Vehicle 5-cycle label | 2022-11-01 | 32238 | N | N |  |  | N | N | [7 empty] | Battery(s) |  | 1 | Lithium Ion |  | 360 | 235 | 165 | On-Board |  |  | Electrical Regen Brake |  | Both | N |  |  |  | 2 carlines (Long Range, Performance) are available for 2023 MY Model 3 AWD vehicles. Base Front - 98 kW; Rear - 195 kW Perf Front - 131 kW; Rear - 190 kW | 2 | AC Induction+Other | AC 3 PHASE PERMANENT MAGNET | 131 and 190 |  |  |  |  | N | Y |  |  | N | No | Performance AWD | [8 empty] | 10 | 10 |  | PTSLV00.0L23 | 10 | [14 empty] | 4750 |  | 0 | 0 | 0 |  | 10 | [5 empty] | 328.6701 | 299.0001 | 315
[12 empty] | 2023 Tesla Model 3 RWD | [16 empty] | 2023 Tesla Model 3 RWD | [15 empty] | 2023 Tesla Model 3 RWD | [14 empty] | 2023 Tesla Model 3 RWD | [14 empty] | 2023 Tesla Model 3 RWD | [15 empty] | 2023 Tesla Model 3 RWD | [16 empty] | 2023 Tesla Model 3 RWD | [16 empty] | 2023 Tesla Model 3 RWD | [13 empty] | 2023 Tesla Model 3 RWD | [14 empty] | 2023 Tesla Model 3 RWD
2023 | Tesla | Tesla Motors | Model 3 RWD | TSL | 31 | 0 |  | Auto(A1) | 138 | 126 | 132 | 185.3 | 170.1 | 178.1368 | 137.5297 | 126.2482 | 132.2131 |  |  |  | A | Automatic |  | 1 | N | N | R | 2-Wheel Drive, Rear |  |  | 272 | EL | Electricity | MPG | miles per gallon | 4 | Vehicle can not operate on gasoline or diesel fuel |  |  | 97 | 15 |  |  | 550 | 550 | [22 empty] | 5 | Midsize Cars | car | Electric Vehicle 5-cycle label | 2022-11-01 | 32237 | N | N |  |  | N | N | [7 empty] | Battery(s) |  | 1 | Lithium Ion |  | 350 | 174 | 126 | On-Board |  |  | Electrical Regen Brake |  | Rear Wheels | N |  |  |  | MY2023 Model 3 RWD Carline | 1 | Other | AC 3 PHASE PERMANENT MAGNET | 192 |  |  |  |  | N | Y |  |  | N | No | Model 3 RWD | [8 empty] | 10 | 10 |  | PTSLV00.0L13 | 10 | [14 empty] | 5250 |  | 0 | 0 | 0 |  | 10.4 | [5 empty] | 283.9877 | 260.6376 | 273
2023 | Tesla | Tesla Motors | Model 3 RWD | TSL | 31 | 0 |  | Auto(A1) | 25 | 27 | 25 | 18.1894 | 19.8189 | 18.9227 | 24.5074 | 26.6974 | 25.4929 |  |  |  | A | Automatic |  | 1 | N | N | R | 2-Wheel Drive, Rear |  |  | 272 | EL | Electricity | KW-HR/100Miles | kilowatt-hour per 100 miles | 4 | Vehicle can not operate on gasoline or diesel fuel |  |  | 97 | 15 |  |  | 550 | 550 | [22 empty] | 5 | Midsize Cars | car | Electric Vehicle 5-cycle label | 2022-11-01 | 32237 | N | N |  |  | N | N | [7 empty] | Battery(s) |  | 1 | Lithium Ion |  | 350 | 174 | 126 | On-Board |  |  | Electrical Regen Brake |  | Rear Wheels | N |  |  |  | MY2023 Model 3 RWD Carline | 1 | Other | AC 3 PHASE PERMANENT MAGNET | 192 |  |  |  |  | N | Y |  |  | N | No | Model 3 RWD | [8 empty] | 10 | 10 |  | PTSLV00.0L13 | 10 | [14 empty] | 5250 |  | 0 | 0 | 0 |  | 10.4 | [5 empty] | 283.9877 | 260.6376 | 273
[12 empty] | 2023 Tesla Model S | [16 empty] | 2023 Tesla Model S | [15 empty] | 2023 Tesla Model S | [14 empty] | 2023 Tesla Model S | [14 empty] | 2023 Tesla Model S | [15 empty] | 2023 Tesla Model S | [16 empty] | 2023 Tesla Model S | [16 empty] | 2023 Tesla Model S | [13 empty] | 2023 Tesla Model S | [14 empty] | 2023 Tesla Model S
2023 | Tesla | Tesla Motors | Model S | TSL | 58 | 0 |  | Auto(A1) | 124 | 115 | 120 | 163.9 | 151.3 | 157.9797 | 124.0887 | 114.5492 | 119.6064 |  |  |  | A | Automatic |  | 1 | N | N | A | All Wheel Drive |  |  | 405 | EL | Electricity | MPG | miles per gallon | 4 | Vehicle can not operate on gasoline or diesel fuel |  |  |  |  | 94 | 26 | 600 | 600 | [22 empty] | 6 | Large Cars | car | Electric Vehicle 5-cycle label | 2022-11-01 | 32236 | N | N |  |  | N | N | [7 empty] | Battery(s) |  | 1 | Lithium Ion |  | 408 | 256 | 187 | On-Board |  |  | Electrical Regen Brake |  | Both | N |  |  |  | 1 carline (Model S) is available for MY2023 Model S vehicles. LR: Perf Front - 247 kW; Rear - 247 kW | 2 | Other | AC 3 PHASE PERMANENT MAGNET | 247 and 247 |  |  |  |  | N | Y |  |  | N | No | Model S | [8 empty] | 10 | 10 |  | PTSLV00.0L2S | 10 | [14 empty] | 5000 |  | 0 | 0 | 0 |  | 15 | [5 empty] | 419.9785 | 387.6503 | 405
2023 | Tesla | Tesla Motors | Model S | TSL | 58 | 0 |  | Auto(A1) | 27 | 29 | 28 | 20.5605 | 22.2755 | 21.3323 | 27.162 | 29.424 | 28.1799 |  |  |  | A | Automatic |  | 1 | N | N | A | All Wheel Drive |  |  | 405 | EL | Electricity | KW-HR/100Miles | kilowatt-hour per 100 miles | 4 | Vehicle can not operate on gasoline or diesel fuel |  |  |  |  | 94 | 26 | 600 | 600 | [22 empty] | 6 | Large Cars | car | Electric Vehicle 5-cycle label | 2022-11-01 | 32236 | N | N |  |  | N | N | [7 empty] | Battery(s) |  | 1 | Lithium Ion |  | 408 | 256 | 187 | On-Board |  |  | Electrical Regen Brake |  | Both | N |  |  |  | 1 carline (Model S) is available for MY2023 Model S vehicles. LR: Perf Front - 247 kW; Rear - 247 kW | 2 | Other | AC 3 PHASE PERMANENT MAGNET | 247 and 247 |  |  |  |  | N | Y |  |  | N | No | Model S | [8 empty] | 10 | 10 |  | PTSLV00.0L2S | 10 | [14 empty] | 5000 |  | 0 | 0 | 0 |  | 15 | [5 empty] | 419.9785 | 387.6503 | 405
[12 empty] | 2023 Tesla Model X | [16 empty] | 2023 Tesla Model X | [15 empty] | 2023 Tesla Model X | [14 empty] | 2023 Tesla Model X | [14 empty] | 2023 Tesla Model X | [15 empty] | 2023 Tesla Model X | [16 empty] | 2023 Tesla Model X | [16 empty] | 2023 Tesla Model X | [13 empty] | 2023 Tesla Model X | [14 empty] | 2023 Tesla Model X
2023 | Tesla | Tesla Motors | Model X | TSL | 73 | 0 |  | Auto(A1) | 107 | 97 | 102 | 144.7 | 131.3 | 138.3464 | 106.5571 | 96.6893 | 101.8783 |  |  |  | A | Automatic |  | 1 | N | N | A | All Wheel Drive |  |  | 348 | EL | Electricity | MPG | miles per gallon | 4 | Vehicle can not operate on gasoline or diesel fuel | [6 empty] | 700 | 700 | [22 empty] | 33 | Standard SUV 4WD |  | Electric Vehicle 5-cycle label | 2022-11-01 | 32234 | N | N |  |  | N | N | [7 empty] | Battery(s) |  | 1 | Lithium Ion |  | 408 | 256 | 187 | On-Board |  |  | Electrical Regen Brake |  | Both | N |  |  |  | 1 carline (Model X) is available for 2023 MY Model X vehicles. | 2 | Other | AC Permanent Magnet | 243 and 248 |  |  |  |  | N | N |  |  | N | No | Model X | [8 empty] | 10 | 10 |  | PTSLV00.0L2X | 10 | [14 empty] | 4500 |  | 0 | 0 | 0 |  | 14 | [7 empty] | 348
2023 | Tesla | Tesla Motors | Model X | TSL | 73 | 0 |  | Auto(A1) | 32 | 35 | 33 | 23.2943 | 25.6672 | 24.3621 | 31.6309 | 34.8591 | 33.0836 |  |  |  | A | Automatic |  | 1 | N | N | A | All Wheel Drive |  |  | 348 | EL | Electricity | KW-HR/100Miles | kilowatt-hour per 100 miles | 4 | Vehicle can not operate on gasoline or diesel fuel | [6 empty] | 700 | 700 | [22 empty] | 33 | Standard SUV 4WD |  | Electric Vehicle 5-cycle label | 2022-11-01 | 32234 | N | N |  |  | N | N | [7 empty] | Battery(s) |  | 1 | Lithium Ion |  | 408 | 256 | 187 | On-Board |  |  | Electrical Regen Brake |  | Both | N |  |  |  | 1 carline (Model X) is available for 2023 MY Model X vehicles. | 2 | Other | AC Permanent Magnet | 243 and 248 |  |  |  |  | N | N |  |  | N | No | Model X | [8 empty] | 10 | 10 |  | PTSLV00.0L2X | 10 | [14 empty] | 4500 |  | 0 | 0 | 0 |  | 14 | [7 empty] | 348
[12 empty] | 2023 Tesla Model X Plaid (20" Wheels) | [16 empty] | 2023 Tesla Model X Plaid (20" Wheels) | [15 empty] | 2023 Tesla Model X Plaid (20" Wheels) | [14 empty] | 2023 Tesla Model X Plaid (20" Wheels) | [14 empty] | 2023 Tesla Model X Plaid (20" Wheels) | [15 empty] | 2023 Tesla Model X Plaid (20" Wheels) | [16 empty] | 2023 Tesla Model X Plaid (20" Wheels) | [16 empty] | 2023 Tesla Model X Plaid (20" Wheels) | [13 empty] | 2023 Tesla Model X Plaid (20" Wheels) | [14 empty] | 2023 Tesla Model X Plaid (20" Wheels)
2023 | Tesla | Tesla Motors | Model X Plaid (20" Wheels) | TSL | 76 | 0 |  | Auto(A1) | 103 | 93 | 98 | 138.6 | 125.7 | 132.4818 | 102.6153 | 93.0645 | 98.0856 |  |  |  | A | Automatic |  | 1 | N | N | A | All Wheel Drive |  |  | 333 | EL | Electricity | MPG | miles per gallon | 4 | Vehicle can not operate on gasoline or diesel fuel | [6 empty] | 700 | 700 | [22 empty] | 33 | Standard SUV 4WD |  | Electric Vehicle 5-cycle label | 2022-11-01 | 32239 | N | N |  |  | N | N | [7 empty] | Battery(s) |  | 1 | Lithium Ion |  | 410 | 256 | 186 | On-Board |  |  | Electrical Regen Brake |  | Both | N |  |  |  | 2 carline (Plaid (22&quot; Wheels), Plaid (20&quot; Wheels)) is available for 2023 MY Model X Tri-motor vehicles. Plaid: Front - 230 kW; Rear - 230 kW * 2 | 3 | Other | AC 3 PHASE PERMANENT MAGNET | 230, 230 and 230 |  |  |  |  | N | Y |  |  | N | No | Model X Plaid (20&quot;) | [8 empty] | 10 | 10 |  | PTSLV00.0L3X | 10 | [14 empty] | 4500 |  | 0 | 0 | 0 |  | 14 | [7 empty] | 333
2023 | Tesla | Tesla Motors | Model X Plaid (20" Wheels) | TSL | 76 | 0 |  | Auto(A1) | 33 | 36 | 34 | 24.3115 | 26.8193 | 25.44 | 32.846 | 36.2168 | 34.3629 |  |  |  | A | Automatic |  | 1 | N | N | A | All Wheel Drive |  |  | 333 | EL | Electricity | KW-HR/100Miles | kilowatt-hour per 100 miles | 4 | Vehicle can not operate on gasoline or diesel fuel | [6 empty] | 700 | 700 | [22 empty] | 33 | Standard SUV 4WD |  | Electric Vehicle 5-cycle label | 2022-11-01 | 32239 | N | N |  |  | N | N | [7 empty] | Battery(s) |  | 1 | Lithium Ion |  | 410 | 256 | 186 | On-Board |  |  | Electrical Regen Brake |  | Both | N |  |  |  | 2 carline (Plaid (22&quot; Wheels), Plaid (20&quot; Wheels)) is available for 2023 MY Model X Tri-motor vehicles. Plaid: Front - 230 kW; Rear - 230 kW * 2 | 3 | Other | AC 3 PHASE PERMANENT MAGNET | 230, 230 and 230 |  |  |  |  | N | Y |  |  | N | No | Model X Plaid (20&quot;) | [8 empty] | 10 | 10 |  | PTSLV00.0L3X | 10 | [14 empty] | 4500 |  | 0 | 0 | 0 |  | 14 | [7 empty] | 333
[12 empty] | 2023 Tesla Model X Plaid (22" Wheels) | [16 empty] | 2023 Tesla Model X Plaid (22" Wheels) | [15 empty] | 2023 Tesla Model X Plaid (22" Wheels) | [14 empty] | 2023 Tesla Model X Plaid (22" Wheels) | [14 empty] | 2023 Tesla Model X Plaid (22" Wheels) | [15 empty] | 2023 Tesla Model X Plaid (22" Wheels) | [16 empty] | 2023 Tesla Model X Plaid (22" Wheels) | [16 empty] | 2023 Tesla Model X Plaid (22" Wheels) | [13 empty] | 2023 Tesla Model X Plaid (22" Wheels) | [14 empty] | 2023 Tesla Model X Plaid (22" Wheels)
2023 | Tesla | Tesla Motors | Model X Plaid (22" Wheels) | TSL | 74 | 0 |  | Auto(A1) | 94 | 88 | 91 | 127 | 119.1 | 123.3191 | 94.027 | 88.1781 | 91.3018 |  |  |  | A | Automatic |  | 1 | N | N | A | All Wheel Drive |  |  | 311 | EL | Electricity | MPG | miles per gallon | 4 | Vehicle can not operate on gasoline or diesel fuel | [6 empty] | 800 | 800 | [22 empty] | 33 | Standard SUV 4WD |  | Electric Vehicle 5-cycle label | 2022-11-01 | 32235 | N | N |  |  | N | N | [7 empty] | Battery(s) |  | 1 | Lithium Ion |  | 410 | 256 | 186 | On-Board |  |  | Electrical Regen Brake |  | Both | N |  |  |  | 2 carline (Plaid (22&quot; Wheels), Plaid (20&quot; Wheels)) is available for 2023 MY Model X Tri-motor vehicles. Plaid: Front - 230 kW; Rear - 230 kW * 2 | 3 | Other | AC 3 PHASE PERMANENT MAGNET | 230, 230 and 230 |  |  |  |  | N | Y |  |  | N | No | Model X Plaid (22&quot;) | [8 empty] | 10 | 10 |  | PTSLV00.0L3X | 10 | [14 empty] | 4000 |  | 0 | 0 | 0 |  | 14 | [7 empty] | 311
2023 | Tesla | Tesla Motors | Model X Plaid (22" Wheels) | TSL | 74 | 0 |  | Auto(A1) | 36 | 38 | 37 | 26.5377 | 28.3061 | 27.3334 | 35.8461 | 38.2238 | 36.916 |  |  |  | A | Automatic |  | 1 | N | N | A | All Wheel Drive |  |  | 311 | EL | Electricity | KW-HR/100Miles | kilowatt-hour per 100 miles | 4 | Vehicle can not operate on gasoline or diesel fuel | [6 empty] | 800 | 800 | [22 empty] | 33 | Standard SUV 4WD |  | Electric Vehicle 5-cycle label | 2022-11-01 | 32235 | N | N |  |  | N | N | [7 empty] | Battery(s) |  | 1 | Lithium Ion |  | 410 | 256 | 186 | On-Board |  |  | Electrical Regen Brake |  | Both | N |  |  |  | 2 carline (Plaid (22&quot; Wheels), Plaid (20&quot; Wheels)) is available for 2023 MY Model X Tri-motor vehicles. Plaid: Front - 230 kW; Rear - 230 kW * 2 | 3 | Other | AC 3 PHASE PERMANENT MAGNET | 230, 230 and 230 |  |  |  |  | N | Y |  |  | N | No | Model X Plaid (22&quot;) | [8 empty] | 10 | 10 |  | PTSLV00.0L3X | 10 | [14 empty] | 4000 |  | 0 | 0 | 0 |  | 14 | [7 empty] | 311
[12 empty] | 2023 Tesla Model Y AWD | [16 empty] | 2023 Tesla Model Y AWD | [15 empty] | 2023 Tesla Model Y AWD | [14 empty] | 2023 Tesla Model Y AWD | [14 empty] | 2023 Tesla Model Y AWD | [15 empty] | 2023 Tesla Model Y AWD | [16 empty] | 2023 Tesla Model Y AWD | [16 empty] | 2023 Tesla Model Y AWD | [13 empty] | 2023 Tesla Model Y AWD | [14 empty] | 2023 Tesla Model Y AWD
2023 | Tesla | Tesla Motors | Model Y AWD | TSL | 44 | 0 |  | Auto(A1) | 129 | 116 | 123 | 167.3 | 150.9 | 159.4994 | 128.5031 | 115.9063 | 122.5115 |  |  |  | A | Automatic |  | 1 | N | N | A | All Wheel Drive |  |  | 279 | EL | Electricity | MPG | miles per gallon | 4 | Vehicle can not operate on gasoline or diesel fuel | [6 empty] | 600 | 600 | [22 empty] | 31 | Small SUV 4WD |  | Electric Vehicle 5-cycle label | 2022-11-01 | 32343 | N | N |  |  | N | N | [7 empty] | Battery(s) |  | 1 | Lithium Ion |  | 360 | 235 | 180 | On-Board |  |  | Electrical Regen Brake |  | Both | N |  |  |  | 2022 MY Model Y AWD Carline; Base Front - 91 kW; Rear - 200 kW Perf Front - 133 kW; Rear - 179 kW | 2 | AC Induction+Other | AC 3 PHASE PERMANENT MAGNET | 91 and 200 |  |  |  |  | N | Y |  |  | N | No | Model Y AWD | [8 empty] | 10 | 10 |  | PTSLV00.0L2Y | 10 | [14 empty] | 5000 |  | 0 | 0 | 0 |  | 9.4 | [5 empty] | 291.8611 | 263.2532 | 279
2023 | Tesla | Tesla Motors | Model Y AWD | TSL | 44 | 0 |  | Auto(A1) | 26 | 29 | 28 | 20.1413 | 22.3301 | 21.1263 | 26.2289 | 29.0795 | 27.5117 |  |  |  | A | Automatic |  | 1 | N | N | A | All Wheel Drive |  |  | 279 | EL | Electricity | KW-HR/100Miles | kilowatt-hour per 100 miles | 4 | Vehicle can not operate on gasoline or diesel fuel | [6 empty] | 600 | 600 | [22 empty] | 31 | Small SUV 4WD |  | Electric Vehicle 5-cycle label | 2022-11-01 | 32343 | N | N |  |  | N | N | [7 empty] | Battery(s) |  | 1 | Lithium Ion |  | 360 | 235 | 180 | On-Board |  |  | Electrical Regen Brake |  | Both | N |  |  |  | 2022 MY Model Y AWD Carline; Base Front - 91 kW; Rear - 200 kW Perf Front - 133 kW; Rear - 179 kW | 2 | AC Induction+Other | AC 3 PHASE PERMANENT MAGNET | 91 and 200 |  |  |  |  | N | Y |  |  | N | No | Model Y AWD | [8 empty] | 10 | 10 |  | PTSLV00.0L2Y | 10 | [14 empty] | 5000 |  | 0 | 0 | 0 |  | 9.4 | [5 empty] | 291.8611 | 263.2532 | 279
[12 empty] | 2023 Tesla Model Y Long Range AWD | [16 empty] | 2023 Tesla Model Y Long Range AWD | [15 empty] | 2023 Tesla Model Y Long Range AWD | [14 empty] | 2023 Tesla Model Y Long Range AWD | [14 empty] | 2023 Tesla Model Y Long Range AWD | [15 empty] | 2023 Tesla Model Y Long Range AWD | [16 empty] | 2023 Tesla Model Y Long Range AWD | [16 empty] | 2023 Tesla Model Y Long Range AWD | [13 empty] | 2023 Tesla Model Y Long Range AWD | [14 empty] | 2023 Tesla Model Y Long Range AWD
2023 | Tesla | Tesla Motors | Model Y Long Range AWD | TSL | 45 | 0 |  | Auto(A1) | 127 | 117 | 122 | 164.8 | 152.1 | 158.8321 | 126.5829 | 116.828 | 121.9989 |  |  |  | A | Automatic |  | 1 | N | N | A | All Wheel Drive |  |  | 330 | EL | Electricity | MPG | miles per gallon | 4 | Vehicle can not operate on gasoline or diesel fuel | [6 empty] | 600 | 600 | [22 empty] | 31 | Small SUV 4WD |  | Electric Vehicle 5-cycle label | 2022-11-01 | 32344 | N | N |  |  | N | N | [7 empty] | Battery(s) |  | 1 | Lithium Ion |  | 360 | 235 | 180 | On-Board |  |  | Electrical Regen Brake |  | Both | N |  |  |  | 2022 MY Model Y AWD Carline; Base Front - 91 kW; Rear - 200 kW Perf Front - 133 kW; Rear - 179 kW | 2 | AC Induction+Other | AC 3 PHASE PERMANENT MAGNET | 91 and 200 |  |  |  |  | N | Y |  |  | N | No | Long Range AWD | [8 empty] | 10 | 10 |  | PTSLV00.0L2Y | 10 | [14 empty] | 5000 |  | 0 | 0 | 0 |  | 11.5 | [5 empty] | 342.1978 | 315.7421 | 330
2023 | Tesla | Tesla Motors | Model Y Long Range AWD | TSL | 45 | 0 |  | Auto(A1) | 27 | 29 | 28 | 20.4517 | 22.1654 | 21.2229 | 26.6268 | 28.8501 | 27.6273 |  |  |  | A | Automatic |  | 1 | N | N | A | All Wheel Drive |  |  | 330 | EL | Electricity | KW-HR/100Miles | kilowatt-hour per 100 miles | 4 | Vehicle can not operate on gasoline or diesel fuel | [6 empty] | 600 | 600 | [22 empty] | 31 | Small SUV 4WD |  | Electric Vehicle 5-cycle label | 2022-11-01 | 32344 | N | N |  |  | N | N | [7 empty] | Battery(s) |  | 1 | Lithium Ion |  | 360 | 235 | 180 | On-Board |  |  | Electrical Regen Brake |  | Both | N |  |  |  | 2022 MY Model Y AWD Carline; Base Front - 91 kW; Rear - 200 kW Perf Front - 133 kW; Rear - 179 kW | 2 | AC Induction+Other | AC 3 PHASE PERMANENT MAGNET | 91 and 200 |  |  |  |  | N | Y |  |  | N | No | Long Range AWD | [8 empty] | 10 | 10 |  | PTSLV00.0L2Y | 10 | [14 empty] | 5000 |  | 0 | 0 | 0 |  | 11.5 | [5 empty] | 342.1978 | 315.7421 | 330
[12 empty] | 2023 Tesla Model Y Performance AWD | [16 empty] | 2023 Tesla Model Y Performance AWD | [15 empty] | 2023 Tesla Model Y Performance AWD | [14 empty] | 2023 Tesla Model Y Performance AWD | [14 empty] | 2023 Tesla Model Y Performance AWD | [15 empty] | 2023 Tesla Model Y Performance AWD | [16 empty] | 2023 Tesla Model Y Performance AWD | [16 empty] | 2023 Tesla Model Y Performance AWD | [13 empty] | 2023 Tesla Model Y Performance AWD | [14 empty] | 2023 Tesla Model Y Performance AWD
2023 | Tesla | Tesla Motors | Model Y Performance AWD | TSL | 47 | 0 |  | Auto(A1) | 115 | 106 | 111 | 149.6 | 137.5 | 143.9015 | 114.9078 | 105.6138 | 110.5307 |  |  |  | A | Automatic |  | 1 | N | N | A | All Wheel Drive |  |  | 303 | EL | Electricity | MPG | miles per gallon | 4 | Vehicle can not operate on gasoline or diesel fuel | [6 empty] | 650 | 650 | [22 empty] | 31 | Small SUV 4WD |  | Electric Vehicle 5-cycle label | 2022-11-01 | 32346 | N | N |  |  | N | N | [7 empty] | Battery(s) |  | 1 | Lithium Ion |  | 360 | 235 | 180 | On-Board |  |  | Electrical Regen Brake |  | Both | N |  |  |  | 2022 MY Model Y AWD Carline; Base Front - 91 kW; Rear - 200 kW Perf Front - 133 kW; Rear - 179 kW | 2 | AC Induction+Other | AC 3 PHASE PERMANENT MAGNET | 133 and 179 |  |  |  |  | N | Y |  |  | N | No | Performance AWD | [8 empty] | 10 | 10 |  | PTSLV00.0L2Y | 10 | [14 empty] | 4750 |  | 0 | 0 | 0 |  | 11.8 | [7 empty] | 303
2023 | Tesla | Tesla Motors | Model Y Performance AWD | TSL | 47 | 0 |  | Auto(A1) | 29 | 32 | 30 | 22.526 | 24.5082 | 23.418 | 29.3322 | 31.9135 | 30.4938 |  |  |  | A | Automatic |  | 1 | N | N | A | All Wheel Drive |  |  | 303 | EL | Electricity | KW-HR/100Miles | kilowatt-hour per 100 miles | 4 | Vehicle can not operate on gasoline or diesel fuel | [6 empty] | 650 | 650 | [22 empty] | 31 | Small SUV 4WD |  | Electric Vehicle 5-cycle label | 2022-11-01 | 32346 | N | N |  |  | N | N | [7 empty] | Battery(s) |  | 1 | Lithium Ion |  | 360 | 235 | 180 | On-Board |  |  | Electrical Regen Brake |  | Both | N |  |  |  | 2022 MY Model Y AWD Carline; Base Front - 91 kW; Rear - 200 kW Perf Front - 133 kW; Rear - 179 kW | 2 | AC Induction+Other | AC 3 PHASE PERMANENT MAGNET | 133 and 179 |  |  |  |  | N | Y |  |  | N | No | Performance AWD | [8 empty] | 10 | 10 |  | PTSLV00.0L2Y | 10 | [14 empty] | 4750 |  | 0 | 0 | 0 |  | 11.8 | [7 empty] | 303
[12 empty] | 2023 Polestar 2 BST Edition | [16 empty] | 2023 Polestar 2 BST Edition | [15 empty] | 2023 Polestar 2 BST Edition | [14 empty] | 2023 Polestar 2 BST Edition | [14 empty] | 2023 Polestar 2 BST Edition | [15 empty] | 2023 Polestar 2 BST Edition | [16 empty] | 2023 Polestar 2 BST Edition | [16 empty] | 2023 Polestar 2 BST Edition | [13 empty] | 2023 Polestar 2 BST Edition | [14 empty] | 2023 Polestar 2 BST Edition
2023 | Volvo | Polestar Automotive USA Inc | Polestar 2 BST edition | VVX | 235 | 0 |  | Auto(A1) | 98 | 91 | 96 | 129.4 | 119 | 124.5036 | 98.4592 | 90.5459 | 94.7335 |  |  |  | A | Automatic |  | 1 | N | N | A | All Wheel Drive |  |  | 247 | EL | Electricity | MPG | miles per gallon | 4 | Vehicle can not operate on gasoline or diesel fuel |  |  |  |  | 89 | 26 | 750 | 750 | [22 empty] | 5 | Midsize Cars | car | Electric Vehicle 5-cycle label | 2022-07-01 | 31467 | N | N |  |  | N | N | [7 empty] | Battery(s) |  | 1 | Lithium Ion |  | 396 | 196 | 156 | On-Board |  |  | Electrical Regen Brake |  | Both | N |  |  |  | Drive motors - AC Permanent Magnet Synchronous Machine (PMSM). XC40,C40 Recharge Twin and Polestar2 Dual motor have 2 motors with rated power of 150kWatt.(Type1) Polestar2 BST edition and Polestar2 Perf. Pack have 2 motors with Rated Power 175kWatt (Type2). | 2 | Other | AC PMSM | 150 and 150 |  |  |  |  | N | Y |  |  | N | No | [9 empty] | 10 | 10 |  | PVVXV00.0Z0A | 10 | [14 empty] | 4250 |  | 0 | 0 | 0 |  | 8
2023 | Volvo | Polestar Automotive USA Inc | Polestar 2 BST edition | VVX | 235 | 0 |  | Auto(A1) | 34 | 37 | 36 | 26.0427 | 28.33 | 27.072 | 34.2325 | 37.2242 | 35.5787 |  |  |  | A | Automatic |  | 1 | N | N | A | All Wheel Drive |  |  | 247 | EL | Electricity | KW-HR/100Miles | kilowatt-hour per 100 miles | 4 | Vehicle can not operate on gasoline or diesel fuel |  |  |  |  | 89 | 26 | 750 | 750 | [22 empty] | 5 | Midsize Cars | car | Electric Vehicle 5-cycle label | 2022-07-01 | 31467 | N | N |  |  | N | N | [7 empty] | Battery(s) |  | 1 | Lithium Ion |  | 396 | 196 | 156 | On-Board |  |  | Electrical Regen Brake |  | Both | N |  |  |  | Drive motors - AC Permanent Magnet Synchronous Machine (PMSM). XC40,C40 Recharge Twin and Polestar2 Dual motor have 2 motors with rated power of 150kWatt.(Type1) Polestar2 BST edition and Polestar2 Perf. Pack have 2 motors with Rated Power 175kWatt (Type2). | 2 | Other | AC PMSM | 150 and 150 |  |  |  |  | N | Y |  |  | N | No | [9 empty] | 10 | 10 |  | PVVXV00.0Z0A | 10 | [14 empty] | 4250 |  | 0 | 0 | 0 |  | 8
[12 empty] | 2023 Polestar 2 Dual Motor | [16 empty] | 2023 Polestar 2 Dual Motor | [15 empty] | 2023 Polestar 2 Dual Motor | [14 empty] | 2023 Polestar 2 Dual Motor | [14 empty] | 2023 Polestar 2 Dual Motor | [15 empty] | 2023 Polestar 2 Dual Motor | [16 empty] | 2023 Polestar 2 Dual Motor | [16 empty] | 2023 Polestar 2 Dual Motor | [13 empty] | 2023 Polestar 2 Dual Motor | [14 empty] | 2023 Polestar 2 Dual Motor
2023 | Volvo | Polestar Automotive USA Inc | Polestar 2 Dual Motor | VVX | 234 | 0 |  | Auto(A1) | 105 | 96 | 100 | 143.9 | 131.6 | 138.092 | 104.5203 | 95.5863 | 100.3017 |  |  |  | A | Automatic |  | 1 | N | N | A | All Wheel Drive |  |  | 260 | EL | Electricity | MPG | miles per gallon | 4 | Vehicle can not operate on gasoline or diesel fuel |  |  |  |  | 89 | 26 | 700 | 700 | [22 empty] | 5 | Midsize Cars | car | Electric Vehicle 5-cycle label | 2022-07-01 | 31470 | N | N |  |  | N | N | [7 empty] | Battery(s) |  | 1 | Lithium Ion |  | 396 | 196 | 156 | On-Board |  |  | Electrical Regen Brake |  | Both | N |  |  |  | Drive motors - AC Permanent Magnet Synchronous Machine (PMSM). XC40,C40 Recharge Twin and Polestar2 Dual motor have 2 motors with rated power of 150kWatt.(Type1) Polestar2 BST edition and Polestar2 Perf. Pack have 2 motors with Rated Power 175kWatt (Type2). | 2 | Other | AC PMSM | 150 and 150 |  |  |  |  | N | Y |  |  | N | No | [9 empty] | 10 | 10 |  | PVVXV00.0Z0A | 10 | [14 empty] | 4500 |  | 0 | 0 | 0 |  | 8
2023 | Volvo | Polestar Automotive USA Inc | Polestar 2 Dual Motor | VVX | 234 | 0 |  | Auto(A1) | 32 | 35 | 34 | 23.4248 | 25.6184 | 24.4119 | 32.2473 | 35.2613 | 33.6036 |  |  |  | A | Automatic |  | 1 | N | N | A | All Wheel Drive |  |  | 260 | EL | Electricity | KW-HR/100Miles | kilowatt-hour per 100 miles | 4 | Vehicle can not operate on gasoline or diesel fuel |  |  |  |  | 89 | 26 | 700 | 700 | [22 empty] | 5 | Midsize Cars | car | Electric Vehicle 5-cycle label | 2022-07-01 | 31470 | N | N |  |  | N | N | [7 empty] | Battery(s) |  | 1 | Lithium Ion |  | 396 | 196 | 156 | On-Board |  |  | Electrical Regen Brake |  | Both | N |  |  |  | Drive motors - AC Permanent Magnet Synchronous Machine (PMSM). XC40,C40 Recharge Twin and Polestar2 Dual motor have 2 motors with rated power of 150kWatt.(Type1) Polestar2 BST edition and Polestar2 Perf. Pack have 2 motors with Rated Power 175kWatt (Type2). | 2 | Other | AC PMSM | 150 and 150 |  |  |  |  | N | Y |  |  | N | No | [9 empty] | 10 | 10 |  | PVVXV00.0Z0A | 10 | [14 empty] | 4500 |  | 0 | 0 | 0 |  | 8
[12 empty] | 2023 Polestar 2 Dual Motor Performance Pack | [16 empty] | 2023 Polestar 2 Dual Motor Performance Pack | [15 empty] | 2023 Polestar 2 Dual Motor Performance Pack | [14 empty] | 2023 Polestar 2 Dual Motor Performance Pack | [14 empty] | 2023 Polestar 2 Dual Motor Performance Pack | [15 empty] | 2023 Polestar 2 Dual Motor Performance Pack | [16 empty] | 2023 Polestar 2 Dual Motor Performance Pack | [16 empty] | 2023 Polestar 2 Dual Motor Performance Pack | [13 empty] | 2023 Polestar 2 Dual Motor Performance Pack | [14 empty] | 2023 Polestar 2 Dual Motor Performance Pack
2023 | Volvo | Polestar Automotive USA Inc | Polestar 2 Dual Motor Perf Pack | VVX | 245 | 0 |  | Auto(A1) | 105 | 96 | 100 | 143.9 | 131.6 | 138.092 | 104.5203 | 95.5863 | 100.3017 |  |  |  | A | Automatic |  | 1 | N | N | A | All Wheel Drive |  |  | 260 | EL | Electricity | MPG | miles per gallon | 4 | Vehicle can not operate on gasoline or diesel fuel |  |  |  |  | 89 | 26 | 700 | 700 | [22 empty] | 5 | Midsize Cars | car | Electric Vehicle 5-cycle label | 2022-07-01 | 31471 | N | N |  |  | N | N | [7 empty] | Battery(s) |  | 1 | Lithium Ion |  | 396 | 196 | 156 | On-Board |  |  | Electrical Regen Brake |  | Both | N |  |  |  | Drive motors - AC Permanent Magnet Synchronous Machine (PMSM). XC40,C40 Recharge Twin and Polestar2 Dual motor have 2 motors with rated power of 150kWatt.(Type1) Polestar2 BST edition and Polestar2 Perf. Pack have 2 motors with Rated Power 175kWatt (Type2). | 2 | Other | AC PMSM | 175 and 175 |  |  |  |  | N | Y |  |  | N | No | [9 empty] | 10 | 10 |  | PVVXV00.0Z0A | 10 | [14 empty] | 4500 |  | 0 | 0 | 0 |  | 8
2023 | Volvo | Polestar Automotive USA Inc | Polestar 2 Dual Motor Perf Pack | VVX | 245 | 0 |  | Auto(A1) | 32 | 35 | 34 | 23.4248 | 25.6184 | 24.4119 | 32.2473 | 35.2613 | 33.6036 |  |  |  | A | Automatic |  | 1 | N | N | A | All Wheel Drive |  |  | 260 | EL | Electricity | KW-HR/100Miles | kilowatt-hour per 100 miles | 4 | Vehicle can not operate on gasoline or diesel fuel |  |  |  |  | 89 | 26 | 700 | 700 | [22 empty] | 5 | Midsize Cars | car | Electric Vehicle 5-cycle label | 2022-07-01 | 31471 | N | N |  |  | N | N | [7 empty] | Battery(s) |  | 1 | Lithium Ion |  | 396 | 196 | 156 | On-Board |  |  | Electrical Regen Brake |  | Both | N |  |  |  | Drive motors - AC Permanent Magnet Synchronous Machine (PMSM). XC40,C40 Recharge Twin and Polestar2 Dual motor have 2 motors with rated power of 150kWatt.(Type1) Polestar2 BST edition and Polestar2 Perf. Pack have 2 motors with Rated Power 175kWatt (Type2). | 2 | Other | AC PMSM | 175 and 175 |  |  |  |  | N | Y |  |  | N | No | [9 empty] | 10 | 10 |  | PVVXV00.0Z0A | 10 | [14 empty] | 4500 |  | 0 | 0 | 0 |  | 8
[12 empty] | 2023 Polestar 2 Single Motor | [16 empty] | 2023 Polestar 2 Single Motor | [15 empty] | 2023 Polestar 2 Single Motor | [14 empty] | 2023 Polestar 2 Single Motor | [14 empty] | 2023 Polestar 2 Single Motor | [15 empty] | 2023 Polestar 2 Single Motor | [16 empty] | 2023 Polestar 2 Single Motor | [16 empty] | 2023 Polestar 2 Single Motor | [13 empty] | 2023 Polestar 2 Single Motor | [14 empty] | 2023 Polestar 2 Single Motor
2023 | Volvo | Polestar Automotive USA Inc | Polestar 2 Single Motor | VVX | 233 | 0 |  | Auto(A1) | 113 | 100 | 107 | 159.5 | 141.3 | 150.7616 | 113.2179 | 100.299 | 107.0151 |  |  |  | A | Automatic |  | 1 | N | N | F | 2-Wheel Drive, Front |  |  | 270 | EL | Electricity | MPG | miles per gallon | 4 | Vehicle can not operate on gasoline or diesel fuel |  |  |  |  | 89 | 26 | 650 | 650 | [22 empty] | 5 | Midsize Cars | car | Electric Vehicle 5-cycle label | 2022-07-01 | 31469 | N | N |  |  | N | N | [7 empty] | Battery(s) |  | 1 | Lithium Ion |  | 396 | 196 | 156 | On-Board |  |  | Electrical Regen Brake |  | Front Wheels | N |  |  |  | Drive motors - AC Permanent Magnet Synchronous Machine (PMSM) | 1 | Other | AC PMSM | 170 |  |  |  |  | N | Y |  |  | N | No | [9 empty] | 10 | 10 |  | PVVXV00.0Z0B | 10 | [14 empty] | 4750 |  | 0 | 0 | 0 |  | 8
2023 | Volvo | Polestar Automotive USA Inc | Polestar 2 Single Motor | VVX | 233 | 0 |  | Auto(A1) | 30 | 34 | 31 | 21.1277 | 23.8596 | 22.3571 | 29.77 | 33.6045 | 31.4956 |  |  |  | A | Automatic |  | 1 | N | N | F | 2-Wheel Drive, Front |  |  | 270 | EL | Electricity | KW-HR/100Miles | kilowatt-hour per 100 miles | 4 | Vehicle can not operate on gasoline or diesel fuel |  |  |  |  | 89 | 26 | 650 | 650 | [22 empty] | 5 | Midsize Cars | car | Electric Vehicle 5-cycle label | 2022-07-01 | 31469 | N | N |  |  | N | N | [7 empty] | Battery(s) |  | 1 | Lithium Ion |  | 396 | 196 | 156 | On-Board |  |  | Electrical Regen Brake |  | Front Wheels | N |  |  |  | Drive motors - AC Permanent Magnet Synchronous Machine (PMSM) | 1 | Other | AC PMSM | 170 |  |  |  |  | N | Y |  |  | N | No | [9 empty] | 10 | 10 |  | PVVXV00.0Z0B | 10 | [14 empty] | 4750 |  | 0 | 0 | 0 |  | 8
[12 empty] | 2023 Subaru Solterra AWD | [16 empty] | 2023 Subaru Solterra AWD | [15 empty] | 2023 Subaru Solterra AWD | [14 empty] | 2023 Subaru Solterra AWD | [14 empty] | 2023 Subaru Solterra AWD | [15 empty] | 2023 Subaru Solterra AWD | [16 empty] | 2023 Subaru Solterra AWD | [16 empty] | 2023 Subaru Solterra AWD | [13 empty] | 2023 Subaru Solterra AWD | [14 empty] | 2023 Subaru Solterra AWD
2023 | Subaru | Subaru | SOLTERRA AWD | FJX | 81 | 0 |  | Auto(A1) | 114 | 94 | 104 | 170.6 | 140.6 | 155.6545 | 119.42 | 98.42 | 108.9582 |  |  |  | A | Automatic |  | 1 | N | N | A | All Wheel Drive |  |  | 228 | EL | Electricity | MPG | miles per gallon | 4 | Vehicle can not operate on gasoline or diesel fuel | [6 empty] | 650 | 650 | [22 empty] | 31 | Small SUV 4WD |  | Electric Vehicle 2-cycle label | 2022-03-21 | 31087 | N | N |  |  | N | N | [7 empty] | Battery(s) |  | 1 | Lithium Ion |  | 355 | 205 | 274 | On-Board |  |  | Electrical Regen Brake |  | Both | N |  |  |  |  | 2 | Other | AC Synchronous | Pending |  |  |  |  | N | N |  |  | N | No | BEV | [8 empty] | 10 | 10 |  | PTYXT00.0D1U | 10 | [14 empty] | 4750 |  | 0 | 0 | 0 |  | 11
2023 | Subaru | Subaru | SOLTERRA AWD | FJX | 81 | 0 |  | Auto(A1) | 28 | 34 | 31 | 19.7616 | 23.9783 | 21.6591 | 28.2239 | 34.2461 | 30.9339 |  |  |  | A | Automatic |  | 1 | N | N | A | All Wheel Drive |  |  | 228 | EL | Electricity | KW-HR/100Miles | kilowatt-hour per 100 miles | 4 | Vehicle can not operate on gasoline or diesel fuel | [6 empty] | 650 | 650 | [22 empty] | 31 | Small SUV 4WD |  | Electric Vehicle 2-cycle label | 2022-03-21 | 31087 | N | N |  |  | N | N | [7 empty] | Battery(s) |  | 1 | Lithium Ion |  | 355 | 205 | 274 | On-Board |  |  | Electrical Regen Brake |  | Both | N |  |  |  |  | 2 | Other | AC Synchronous | Pending |  |  |  |  | N | N |  |  | N | No | BEV | [8 empty] | 10 | 10 |  | PTYXT00.0D1U | 10 | [14 empty] | 4750 |  | 0 | 0 | 0 |  | 11
[12 empty] | 2023 Subaru Solterra LIMITED / TOURING AWD | [16 empty] | 2023 Subaru Solterra LIMITED / TOURING AWD | [15 empty] | 2023 Subaru Solterra LIMITED / TOURING AWD | [14 empty] | 2023 Subaru Solterra LIMITED / TOURING AWD | [14 empty] | 2023 Subaru Solterra LIMITED / TOURING AWD | [15 empty] | 2023 Subaru Solterra LIMITED / TOURING AWD | [16 empty] | 2023 Subaru Solterra LIMITED / TOURING AWD | [16 empty] | 2023 Subaru Solterra LIMITED / TOURING AWD | [13 empty] | 2023 Subaru Solterra LIMITED / TOURING AWD | [14 empty] | 2023 Subaru Solterra LIMITED / TOURING AWD
2023 | Subaru | Subaru | SOLTERRA LIMITED / TOURING AWD | FJX | 82 | 0 |  | Auto(A1) | 111 | 93 | 102 | 163.4 | 136.1 | 149.8719 | 114.38 | 95.27 | 104.9103 |  |  |  | A | Automatic |  | 1 | N | N | A | All Wheel Drive |  |  | 222 | EL | Electricity | MPG | miles per gallon | 4 | Vehicle can not operate on gasoline or diesel fuel | [6 empty] | 700 | 700 | [22 empty] | 31 | Small SUV 4WD |  | Electric Vehicle 2-cycle label | 2022-03-21 | 31088 | Y | N |  |  | N | N | [7 empty] | Battery(s) |  | 1 | Lithium Ion |  | 355 | 205 | 274 | On-Board |  |  | Electrical Regen Brake |  | Both | N |  |  |  |  | 2 | Other | AC Synchronous | Pending |  |  |  |  | N | N |  |  | N | No | BEV | [8 empty] | 10 | 10 |  | PTYXT00.0D1U | 10 | [14 empty] | 4500 |  | 0 | 0 | 0 |  | 11
2023 | Subaru | Subaru | SOLTERRA LIMITED / TOURING AWD | FJX | 82 | 0 |  | Auto(A1) | 29 | 35 | 32 | 20.6255 | 24.7633 | 22.4875 | 29.4676 | 35.3784 | 32.1274 |  |  |  | A | Automatic |  | 1 | N | N | A | All Wheel Drive |  |  | 222 | EL | Electricity | KW-HR/100Miles | kilowatt-hour per 100 miles | 4 | Vehicle can not operate on gasoline or diesel fuel | [6 empty] | 700 | 700 | [22 empty] | 31 | Small SUV 4WD |  | Electric Vehicle 2-cycle label | 2022-03-21 | 31088 | Y | N |  |  | N | N | [7 empty] | Battery(s) |  | 1 | Lithium Ion |  | 355 | 205 | 274 | On-Board |  |  | Electrical Regen Brake |  | Both | N |  |  |  |  | 2 | Other | AC Synchronous | Pending |  |  |  |  | N | N |  |  | N | No | BEV | [8 empty] | 10 | 10 |  | PTYXT00.0D1U | 10 | [14 empty] | 4500 |  | 0 | 0 | 0 |  | 11
[12 empty] | 2023 Toyota bZ4X | [16 empty] | 2023 Toyota bZ4X | [15 empty] | 2023 Toyota bZ4X | [14 empty] | 2023 Toyota bZ4X | [14 empty] | 2023 Toyota bZ4X | [15 empty] | 2023 Toyota bZ4X | [16 empty] | 2023 Toyota bZ4X | [16 empty] | 2023 Toyota bZ4X | [13 empty] | 2023 Toyota bZ4X | [14 empty] | 2023 Toyota bZ4X
2023 | Toyota | TOYOTA | bZ4X | TYX | 40 | 0 |  | Auto(A1) | 131 | 107 | 119 | 186.6 | 153.4 | 170.0394 | 130.62 | 107.38 | 119.0276 |  |  |  | A | Automatic |  | 1 | N | N | F | 2-Wheel Drive, Front |  |  | 252 | EL | Electricity | MPG | miles per gallon | 4 | Vehicle can not operate on gasoline or diesel fuel | [6 empty] | 600 | 600 | [22 empty] | 30 | Small SUV 2WD |  | Electric Vehicle 2-cycle label | 2022-04-13 | 31086 | N | N |  |  | N | N | [7 empty] | Battery(s) |  | 1 | Lithium Ion |  | 355 | 201 | 251 | On-Board |  |  | Electrical Regen Brake |  | Front Wheels | N |  |  |  |  | 1 | Other | AC Synchronous | 150 |  |  |  |  | N | N |  |  | N | No | BEV | [8 empty] | 10 | 10 |  | PTYXT00.0D16 | 10 | [14 empty] | 5000 |  | 0 | 0 | 0 |  | 11
2023 | Toyota | TOYOTA | bZ4X | TYX | 40 | 0 |  | Auto(A1) | 26 | 31 | 28 | 18.064 | 21.9657 | 19.8197 | 25.8039 | 31.3885 | 28.317 |  |  |  | A | Automatic |  | 1 | N | N | F | 2-Wheel Drive, Front |  |  | 252 | EL | Electricity | KW-HR/100Miles | kilowatt-hour per 100 miles | 4 | Vehicle can not operate on gasoline or diesel fuel | [6 empty] | 600 | 600 | [22 empty] | 30 | Small SUV 2WD |  | Electric Vehicle 2-cycle label | 2022-04-13 | 31086 | N | N |  |  | N | N | [7 empty] | Battery(s) |  | 1 | Lithium Ion |  | 355 | 201 | 251 | On-Board |  |  | Electrical Regen Brake |  | Front Wheels | N |  |  |  |  | 1 | Other | AC Synchronous | 150 |  |  |  |  | N | N |  |  | N | No | BEV | [8 empty] | 10 | 10 |  | PTYXT00.0D16 | 10 | [14 empty] | 5000 |  | 0 | 0 | 0 |  | 11
[12 empty] | 2023 Toyota bZ4X LIMITED | [16 empty] | 2023 Toyota bZ4X LIMITED | [15 empty] | 2023 Toyota bZ4X LIMITED | [14 empty] | 2023 Toyota bZ4X LIMITED | [14 empty] | 2023 Toyota bZ4X LIMITED | [15 empty] | 2023 Toyota bZ4X LIMITED | [16 empty] | 2023 Toyota bZ4X LIMITED | [16 empty] | 2023 Toyota bZ4X LIMITED | [13 empty] | 2023 Toyota bZ4X LIMITED | [14 empty] | 2023 Toyota bZ4X LIMITED
2023 | Toyota | TOYOTA | bZ4X LIMITED | TYX | 42 | 0 |  | Auto(A1) | 125 | 103 | 114 | 186.6 | 153.4 | 170.0394 | 125 | 103 | 114 |  |  |  | A | Automatic |  | 1 | N | N | F | 2-Wheel Drive, Front |  |  | 242 | EL | Electricity | MPG | miles per gallon | 4 | Vehicle can not operate on gasoline or diesel fuel | [6 empty] | 650 | 650 | [22 empty] | 30 | Small SUV 2WD |  | Electric Vehicle 2-cycle label | 2022-04-13 | 31095 | N | N |  |  | N | N | [7 empty] | Battery(s) |  | 1 | Lithium Ion |  | 355 | 201 | 251 | On-Board |  |  | Electrical Regen Brake |  | Front Wheels | N |  |  |  |  | 1 | Other | AC Synchronous | 150 |  |  |  |  | N | N |  |  | N | No | BEV | [8 empty] | 10 | 10 |  | PTYXT00.0D16 | 10 | [14 empty] | 4750 |  | 0 | 0 | 0 |  | 11
2023 | Toyota | TOYOTA | bZ4X LIMITED | TYX | 42 | 0 |  | Auto(A1) | 26 | 31 | 28 | 18.064 | 21.9657 | 19.8197 | 27 | 33 | 30 |  |  |  | A | Automatic |  | 1 | N | N | F | 2-Wheel Drive, Front |  |  | 242 | EL | Electricity | KW-HR/100Miles | kilowatt-hour per 100 miles | 4 | Vehicle can not operate on gasoline or diesel fuel | [6 empty] | 650 | 650 | [22 empty] | 30 | Small SUV 2WD |  | Electric Vehicle 2-cycle label | 2022-04-13 | 31095 | N | N |  |  | N | N | [7 empty] | Battery(s) |  | 1 | Lithium Ion |  | 355 | 201 | 251 | On-Board |  |  | Electrical Regen Brake |  | Front Wheels | N |  |  |  |  | 1 | Other | AC Synchronous | 150 |  |  |  |  | N | N |  |  | N | No | BEV | [8 empty] | 10 | 10 |  | PTYXT00.0D16 | 10 | [14 empty] | 4750 |  | 0 | 0 | 0 |  | 11
[12 empty] | 2023 Toyota bZ4X AWD | [16 empty] | 2023 Toyota bZ4X AWD | [15 empty] | 2023 Toyota bZ4X AWD | [14 empty] | 2023 Toyota bZ4X AWD | [14 empty] | 2023 Toyota bZ4X AWD | [15 empty] | 2023 Toyota bZ4X AWD | [16 empty] | 2023 Toyota bZ4X AWD | [16 empty] | 2023 Toyota bZ4X AWD | [13 empty] | 2023 Toyota bZ4X AWD | [14 empty] | 2023 Toyota bZ4X AWD
2023 | Toyota | TOYOTA | bZ4X AWD | TYX | 41 | 0 |  | Auto(A1) | 114 | 94 | 104 | 170.4 | 140.4 | 155.4526 | 114 | 94 | 104 |  |  |  | A | Automatic |  | 1 | N | N | A | All Wheel Drive |  |  | 228 | EL | Electricity | MPG | miles per gallon | 4 | Vehicle can not operate on gasoline or diesel fuel | [6 empty] | 650 | 650 | [22 empty] | 31 | Small SUV 4WD |  | Electric Vehicle 2-cycle label | 2022-04-13 | 31092 | N | N |  |  | N | N | [7 empty] | Battery(s) |  | 1 | Lithium Ion |  | 355 | 205 | 274 | On-Board |  |  | Electrical Regen Brake |  | Both | N |  |  |  |  | 2 | Other | AC Synchronous | 80 and 150 |  |  |  |  | N | N |  |  | N | No | BEV | [8 empty] | 10 | 10 |  | PTYXT00.0D1U | 10 | [14 empty] | 4750 |  | 0 | 0 | 0 |  | 11
2023 | Toyota | TOYOTA | bZ4X AWD | TYX | 41 | 0 |  | Auto(A1) | 28 | 34 | 31 | 19.7795 | 24.0083 | 21.6825 | 30 | 36 | 32 |  |  |  | A | Automatic |  | 1 | N | N | A | All Wheel Drive |  |  | 228 | EL | Electricity | KW-HR/100Miles | kilowatt-hour per 100 miles | 4 | Vehicle can not operate on gasoline or diesel fuel | [6 empty] | 650 | 650 | [22 empty] | 31 | Small SUV 4WD |  | Electric Vehicle 2-cycle label | 2022-04-13 | 31092 | N | N |  |  | N | N | [7 empty] | Battery(s) |  | 1 | Lithium Ion |  | 355 | 205 | 274 | On-Board |  |  | Electrical Regen Brake |  | Both | N |  |  |  |  | 2 | Other | AC Synchronous | 80 and 150 |  |  |  |  | N | N |  |  | N | No | BEV | [8 empty] | 10 | 10 |  | PTYXT00.0D1U | 10 | [14 empty] | 4750 |  | 0 | 0 | 0 |  | 11
[12 empty] | 2023 Toyota bZ4X LIMITED AWD | [16 empty] | 2023 Toyota bZ4X LIMITED AWD | [15 empty] | 2023 Toyota bZ4X LIMITED AWD | [14 empty] | 2023 Toyota bZ4X LIMITED AWD | [14 empty] | 2023 Toyota bZ4X LIMITED AWD | [15 empty] | 2023 Toyota bZ4X LIMITED AWD | [16 empty] | 2023 Toyota bZ4X LIMITED AWD | [16 empty] | 2023 Toyota bZ4X LIMITED AWD | [13 empty] | 2023 Toyota bZ4X LIMITED AWD | [14 empty] | 2023 Toyota bZ4X LIMITED AWD
2023 | Toyota | TOYOTA | bZ4X LIMITED AWD | TYX | 45 | 0 |  | Auto(A1) | 112 | 92 | 102 | 167.1 | 138.4 | 152.8377 | 112 | 92 | 102 |  |  |  | A | Automatic |  | 1 | N | N | A | All Wheel Drive |  |  | 222 | EL | Electricity | MPG | miles per gallon | 4 | Vehicle can not operate on gasoline or diesel fuel | [6 empty] | 700 | 700 | [22 empty] | 31 | Small SUV 4WD |  | Electric Vehicle 2-cycle label | 2022-04-13 | 31093 | Y | N |  |  | N | N | [7 empty] | Battery(s) |  | 1 | Lithium Ion |  | 355 | 205 | 274 | On-Board |  |  | Electrical Regen Brake |  | Both | N |  |  |  |  | 2 | Other | AC Synchronous | 80 and 150 |  |  |  |  | N | N |  |  | N | No | BEV | [8 empty] | 10 | 10 |  | PTYXT00.0D1U | 10 | [14 empty] | 4500 |  | 0 | 0 | 0 |  | 11
2023 | Toyota | TOYOTA | bZ4X LIMITED AWD | TYX | 45 | 0 |  | Auto(A1) | 29 | 35 | 32 | 20.1764 | 24.3506 | 22.0548 | 30 | 36 | 33 |  |  |  | A | Automatic |  | 1 | N | N | A | All Wheel Drive |  |  | 222 | EL | Electricity | KW-HR/100Miles | kilowatt-hour per 100 miles | 4 | Vehicle can not operate on gasoline or diesel fuel | [6 empty] | 700 | 700 | [22 empty] | 31 | Small SUV 4WD |  | Electric Vehicle 2-cycle label | 2022-04-13 | 31093 | Y | N |  |  | N | N | [7 empty] | Battery(s) |  | 1 | Lithium Ion |  | 355 | 205 | 274 | On-Board |  |  | Electrical Regen Brake |  | Both | N |  |  |  |  | 2 | Other | AC Synchronous | 80 and 150 |  |  |  |  | N | N |  |  | N | No | BEV | [8 empty] | 10 | 10 |  | PTYXT00.0D1U | 10 | [14 empty] | 4500 |  | 0 | 0 | 0 |  | 11
[12 empty] | 2023 Vinfast VF 8 Eco | [16 empty] | 2023 Vinfast VF 8 Eco | [15 empty] | 2023 Vinfast VF 8 Eco | [14 empty] | 2023 Vinfast VF 8 Eco | [14 empty] | 2023 Vinfast VF 8 Eco | [15 empty] | 2023 Vinfast VF 8 Eco | [16 empty] | 2023 Vinfast VF 8 Eco | [16 empty] | 2023 Vinfast VF 8 Eco | [13 empty] | 2023 Vinfast VF 8 Eco | [14 empty] | 2023 Vinfast VF 8 Eco
2023 | Vinfast | Vinfast | VF 8 Eco | VTP | 1 | 0 |  | Auto(A1) | 89 | 85 | 87 | 127.7 | 121.2 | 124.69 | 89.39 | 84.84 | 87.2836 |  |  |  | A | Automatic |  | 1 | N | N | A | All Wheel Drive |  |  | 207 | EL | Electricity | MPG | miles per gallon | N | Not exempt | [6 empty] | 800 | 800 | [22 empty] | 18 | Special Purpose Vehicle 4WD | ?? | Electric Vehicle 2-cycle label | 2023-02-03 | 32810 | Y |  |  |  | N | N | [7 empty] | Battery(s) |  | 12 | Lithium Ion |  | 400 | 222 | 142.8 | On-Board |  |  | Electrical Regen Brake |  | Rear Wheels | N |  |  |  |  | 2 | Other | AC 3 Phase Permanent Magnet | 130 and 130 |  |  |  |  | N | Y |  |  | N | No | VF8 Eco | [8 empty] | 10 | 10 |  | PVTPT00.0L89 | 10 | [14 empty] | 4000 |  | 0 | 0 | 0 |  | 12 | [5 empty] | 212.1 | 201.6 | 207
2023 | Vinfast | Vinfast | VF 8 Eco | VTP | 1 | 0 |  | Auto(A1) | 38 | 40 | 39 | 26.4 | 27.8 | 27.03 | 37.7056 | 39.7277 | 38.6155 |  |  |  | A | Automatic |  | 1 | N | N | A | All Wheel Drive |  |  | 207 | EL | Electricity | KW-HR/100Miles | kilowatt-hour per 100 miles | N | Not exempt | [6 empty] | 800 | 800 | [22 empty] | 18 | Special Purpose Vehicle 4WD | ?? | Electric Vehicle 2-cycle label | 2023-02-03 | 32810 | Y |  |  |  | N | N | [7 empty] | Battery(s) |  | 12 | Lithium Ion |  | 400 | 222 | 142.8 | On-Board |  |  | Electrical Regen Brake |  | Rear Wheels | N |  |  |  |  | 2 | Other | AC 3 Phase Permanent Magnet | 130 and 130 |  |  |  |  | N | Y |  |  | N | No | VF8 Eco | [8 empty] | 10 | 10 |  | PVTPT00.0L89 | 10 | [14 empty] | 4000 |  | 0 | 0 | 0 |  | 12 | [5 empty] | 212.1 | 201.6 | 207
[12 empty] | 2023 Vinfast VF 8 Plus | [16 empty] | 2023 Vinfast VF 8 Plus | [15 empty] | 2023 Vinfast VF 8 Plus | [14 empty] | 2023 Vinfast VF 8 Plus | [14 empty] | 2023 Vinfast VF 8 Plus | [15 empty] | 2023 Vinfast VF 8 Plus | [16 empty] | 2023 Vinfast VF 8 Plus | [16 empty] | 2023 Vinfast VF 8 Plus | [13 empty] | 2023 Vinfast VF 8 Plus | [14 empty] | 2023 Vinfast VF 8 Plus
2023 | Vinfast | Vinfast | VF 8 Plus | VTP | 2 | 0 |  | Auto(A1) | 82 | 78 | 80 | 117.8 | 110.9 | 114.5916 | 82.46 | 77.63 | 80.2141 |  |  |  | A | Automatic |  | 1 | N | N | A | All Wheel Drive |  |  | 191 | EL | Electricity | MPG | miles per gallon | N | Not exempt | [6 empty] | 900 | 900 | [22 empty] | 18 | Special Purpose Vehicle 4WD | ?? | Electric Vehicle 2-cycle label | 2023-02-03 | 32809 | Y |  |  |  | N | N | [7 empty] | Battery(s) |  | 12 | Lithium Ion |  | 400 | 222 | 142.8 | On-Board |  |  | Electrical Regen Brake |  | Rear Wheels | N |  |  |  |  | 2 | Other | AC 3 Phase Permanent Magnet | 150 and 150 |  |  |  |  | N | Y |  |  | N | No | VF8 Plus | [8 empty] | 10 | 10 |  | PVTPT00.0L89 | 10 | [14 empty] | 3500 |  | 0 | 0 | 0 |  | 12 | [5 empty] | 196.7 | 184.8 | 191
2023 | Vinfast | Vinfast | VF 8 Plus | VTP | 2 | 0 |  | Auto(A1) | 41 | 43 | 42 | 28.6 | 30.4 | 29.41 | 40.8744 | 43.4475 | 42.0188 |  |  |  | A | Automatic |  | 1 | N | N | A | All Wheel Drive |  |  | 191 | EL | Electricity | KW-HR/100Miles | kilowatt-hour per 100 miles | N | Not exempt | [6 empty] | 900 | 900 | [22 empty] | 18 | Special Purpose Vehicle 4WD | ?? | Electric Vehicle 2-cycle label | 2023-02-03 | 32809 | Y |  |  |  | N | N | [7 empty] | Battery(s) |  | 12 | Lithium Ion |  | 400 | 222 | 142.8 | On-Board |  |  | Electrical Regen Brake |  | Rear Wheels | N |  |  |  |  | 2 | Other | AC 3 Phase Permanent Magnet | 150 and 150 |  |  |  |  | N | Y |  |  | N | No | VF8 Plus | [8 empty] | 10 | 10 |  | PVTPT00.0L89 | 10 | [14 empty] | 3500 |  | 0 | 0 | 0 |  | 12 | [5 empty] | 196.7 | 184.8 | 191
[12 empty] | 2023 Volkswagen ID.4 | [16 empty] | 2023 Volkswagen ID.4 | [15 empty] | 2023 Volkswagen ID.4 | [14 empty] | 2023 Volkswagen ID.4 | [14 empty] | 2023 Volkswagen ID.4 | [15 empty] | 2023 Volkswagen ID.4 | [16 empty] | 2023 Volkswagen ID.4 | [16 empty] | 2023 Volkswagen ID.4 | [13 empty] | 2023 Volkswagen ID.4 | [14 empty] | 2023 Volkswagen ID.4
2023 | Volkswagen Group of | Volkswagen | ID.4 | VGA | 311 | 0 |  | Auto(A1) | 115 | 99 | 107 | 164.5 | 140.9 | 152.9702 | 115.15 | 98.63 | 107.0791 |  |  |  | A | Automatic | EV direct drive | 1 | N | N | R | 2-Wheel Drive, Rear |  |  | 209 | EL | Electricity | MPG | miles per gallon | 4 | Vehicle can not operate on gasoline or diesel fuel |  |  | 100 | 30 |  |  | 650 | 650 | [22 empty] | 30 | Small SUV 2WD |  | Electric Vehicle 2-cycle label | 2022-10-03 | 32182 | N | N |  |  | N | N | [7 empty] | Battery(s) |  | 12 | Lithium Ion |  | 350 | 234 | 167.6 | Off-Board |  |  | Electrical Regen Brake |  | Both | Y |  |  |  | *Battery capacity and energy density were measured on a single cell basis and this single cell data was used to estimate the pack level capacity and energy density. 62Kwh HV battery has 9 battery modules and Battery Energy Capacity (Ah) of 155.4, Total Voltage of Battery Pack(s) (Volts) of 394. and Battery Specific Energy (Whr/kg) 164.6. | 1 | Other | Permanent-field synchronous mo | 150 |  |  |  |  | N | Y |  |  | N | No | RWD 62 kWh Battery | [8 empty] | 10 | 10 |  | PVGAT00.0VZR | 10 | [14 empty] | 4750 |  | 0 | 0 | 0 |  | 6
2023 | Volkswagen Group of | Volkswagen | ID.4 | VGA | 311 | 0 |  | Auto(A1) | 29 | 34 | 31 | 20.4832 | 23.9218 | 22.0305 | 29.2705 | 34.1732 | 31.4767 |  |  |  | A | Automatic | EV direct drive | 1 | N | N | R | 2-Wheel Drive, Rear |  |  | 209 | EL | Electricity | KW-HR/100Miles | kilowatt-hour per 100 miles | 4 | Vehicle can not operate on gasoline or diesel fuel |  |  | 100 | 30 |  |  | 650 | 650 | [22 empty] | 30 | Small SUV 2WD |  | Electric Vehicle 2-cycle label | 2022-10-03 | 32182 | N | N |  |  | N | N | [7 empty] | Battery(s) |  | 12 | Lithium Ion |  | 350 | 234 | 167.6 | Off-Board |  |  | Electrical Regen Brake |  | Both | Y |  |  |  | *Battery capacity and energy density were measured on a single cell basis and this single cell data was used to estimate the pack level capacity and energy density. 62Kwh HV battery has 9 battery modules and Battery Energy Capacity (Ah) of 155.4, Total Voltage of Battery Pack(s) (Volts) of 394. and Battery Specific Energy (Whr/kg) 164.6. | 1 | Other | Permanent-field synchronous mo | 150 |  |  |  |  | N | Y |  |  | N | No | RWD 62 kWh Battery | [8 empty] | 10 | 10 |  | PVGAT00.0VZR | 10 | [14 empty] | 4750 |  | 0 | 0 | 0 |  | 6
[12 empty] | 2023 Volkswagen ID.4 AWD Pro | [16 empty] | 2023 Volkswagen ID.4 AWD Pro | [15 empty] | 2023 Volkswagen ID.4 AWD Pro | [14 empty] | 2023 Volkswagen ID.4 AWD Pro | [14 empty] | 2023 Volkswagen ID.4 AWD Pro | [15 empty] | 2023 Volkswagen ID.4 AWD Pro | [16 empty] | 2023 Volkswagen ID.4 AWD Pro | [16 empty] | 2023 Volkswagen ID.4 AWD Pro | [13 empty] | 2023 Volkswagen ID.4 AWD Pro | [14 empty] | 2023 Volkswagen ID.4 AWD Pro
2023 | Volkswagen Group of | Volkswagen | ID.4 AWD Pro | VGA | 308 | 0 |  | Auto(A1) | 104 | 93 | 99 | 148.9 | 132.2 | 140.891 | 104.23 | 92.54 | 98.6237 |  |  |  | A | Automatic | EV direct drive | 1 | N | N | A | All Wheel Drive |  |  | 255 | EL | Electricity | MPG | miles per gallon | 4 | Vehicle can not operate on gasoline or diesel fuel |  |  | 100 | 30 |  |  | 700 | 700 | [22 empty] | 31 | Small SUV 4WD |  | Electric Vehicle 2-cycle label | 2022-07-29 | 31533 | N | N |  |  | N | N | [7 empty] | Battery(s) |  | 12 | Lithium Ion |  | 350 | 234 | 167.6 | Off-Board |  |  | Electrical Regen Brake |  | Both | Y |  |  |  | *Battery capacity and energy density were measured on a single cell basis and this single cell data was used to estimate the pack level capacity and energy density | 2 | Other | AC 3 Phase Brushless Motor | Pending |  |  |  |  | N | Y |  |  | N | No | [9 empty] | 10 | 10 |  | PVGAT00.0VZA | 10 | [14 empty] | 4500 |  | 0 | 0 | 0 |  | 7.5
2023 | Volkswagen Group of | Volkswagen | ID.4 AWD Pro | VGA | 308 | 0 |  | Auto(A1) | 32 | 36 | 34 | 22.6406 | 25.4943 | 23.9247 | 32.3371 | 36.4221 | 34.1754 |  |  |  | A | Automatic | EV direct drive | 1 | N | N | A | All Wheel Drive |  |  | 255 | EL | Electricity | KW-HR/100Miles | kilowatt-hour per 100 miles | 4 | Vehicle can not operate on gasoline or diesel fuel |  |  | 100 | 30 |  |  | 700 | 700 | [22 empty] | 31 | Small SUV 4WD |  | Electric Vehicle 2-cycle label | 2022-07-29 | 31533 | N | N |  |  | N | N | [7 empty] | Battery(s) |  | 12 | Lithium Ion |  | 350 | 234 | 167.6 | Off-Board |  |  | Electrical Regen Brake |  | Both | Y |  |  |  | *Battery capacity and energy density were measured on a single cell basis and this single cell data was used to estimate the pack level capacity and energy density | 2 | Other | Permanent-field synchronous mo | Pending |  |  |  |  | N | Y |  |  | N | No | [9 empty] | 10 | 10 |  | PVGAT00.0VZA | 10 | [14 empty] | 4500 |  | 0 | 0 | 0 |  | 7.5
[12 empty] | 2023 Volkswagen ID.4 AWD Pro S | [16 empty] | 2023 Volkswagen ID.4 AWD Pro S | [15 empty] | 2023 Volkswagen ID.4 AWD Pro S | [14 empty] | 2023 Volkswagen ID.4 AWD Pro S | [14 empty] | 2023 Volkswagen ID.4 AWD Pro S | [15 empty] | 2023 Volkswagen ID.4 AWD Pro S | [16 empty] | 2023 Volkswagen ID.4 AWD Pro S | [16 empty] | 2023 Volkswagen ID.4 AWD Pro S | [13 empty] | 2023 Volkswagen ID.4 AWD Pro S | [14 empty] | 2023 Volkswagen ID.4 AWD Pro S
2023 | Volkswagen Group of | Volkswagen | ID.4 AWD Pro S | VGA | 306 | 0 |  | Auto(A1) | 104 | 93 | 99 | 148.9 | 132.2 | 140.891 | 104.23 | 92.54 | 98.6237 |  |  |  | A | Automatic | EV direct drive | 1 | N | N | A | All Wheel Drive |  |  | 255 | EL | Electricity | MPG | miles per gallon | 4 | Vehicle can not operate on gasoline or diesel fuel |  |  | 100 | 30 |  |  | 700 | 700 | [22 empty] | 31 | Small SUV 4WD |  | Electric Vehicle 2-cycle label | 2022-07-29 | 31532 | N | N |  |  | N | N | [7 empty] | Battery(s) |  | 12 | Lithium Ion |  | 350 | 234 | 167.6 | Off-Board |  |  | Electrical Regen Brake |  | Both | Y |  |  |  | *Battery capacity and energy density were measured on a single cell basis and this single cell data was used to estimate the pack level capacity and energy density | 2 | Other | Permanent-field synchronous mo | Pending |  |  |  |  | N | Y |  |  | N | No | [9 empty] | 10 | 10 |  | PVGAT00.0VZA | 10 | [14 empty] | 4500 |  | 0 | 0 | 0 |  | 7.5
2023 | Volkswagen Group of | Volkswagen | ID.4 AWD Pro S | VGA | 306 | 0 |  | Auto(A1) | 32 | 36 | 34 | 22.6406 | 25.4943 | 23.9247 | 32.3371 | 36.4221 | 34.1754 |  |  |  | A | Automatic | EV direct drive | 1 | N | N | A | All Wheel Drive |  |  | 255 | EL | Electricity | KW-HR/100Miles | kilowatt-hour per 100 miles | 4 | Vehicle can not operate on gasoline or diesel fuel |  |  | 100 | 30 |  |  | 700 | 700 | [22 empty] | 31 | Small SUV 4WD |  | Electric Vehicle 2-cycle label | 2022-07-29 | 31532 | N | N |  |  | N | N | [7 empty] | Battery(s) |  | 12 | Lithium Ion |  | 350 | 234 | 167.6 | Off-Board |  |  | Electrical Regen Brake |  | Both | Y |  |  |  | *Battery capacity and energy density were measured on a single cell basis and this single cell data was used to estimate the pack level capacity and energy density | 2 | Other | Permanent-field synchronous mo | Pending |  |  |  |  | N | Y |  |  | N | No | [9 empty] | 10 | 10 |  | PVGAT00.0VZA | 10 | [14 empty] | 4500 |  | 0 | 0 | 0 |  | 7.5
[12 empty] | 2023 Volkswagen ID.4 Pro | [16 empty] | 2023 Volkswagen ID.4 Pro | [15 empty] | 2023 Volkswagen ID.4 Pro | [14 empty] | 2023 Volkswagen ID.4 Pro | [14 empty] | 2023 Volkswagen ID.4 Pro | [15 empty] | 2023 Volkswagen ID.4 Pro | [16 empty] | 2023 Volkswagen ID.4 Pro | [16 empty] | 2023 Volkswagen ID.4 Pro | [13 empty] | 2023 Volkswagen ID.4 Pro | [14 empty] | 2023 Volkswagen ID.4 Pro
2023 | Volkswagen Group of | Volkswagen | ID.4 Pro | VGA | 309 | 0 |  | Auto(A1) | 115 | 98 | 107 | 164.5 | 140.4 | 152.7046 | 115.15 | 98.28 | 106.8932 |  |  |  | A | Automatic | EV direct drive | 1 | N | N | R | 2-Wheel Drive, Rear |  |  | 275 | EL | Electricity | MPG | miles per gallon | 4 | Vehicle can not operate on gasoline or diesel fuel |  |  | 100 | 30 |  |  | 650 | 650 | [22 empty] | 30 | Small SUV 2WD |  | Electric Vehicle 2-cycle label | 2022-07-29 | 31826 | N | N |  |  | N | N | [7 empty] | Battery(s) |  | 12 | Lithium Ion |  | 350 | 234 | 167.6 | Off-Board |  |  | Electrical Regen Brake |  | Both | Y |  |  |  | *Battery capacity and energy density were measured on a single cell basis and this single cell data was used to estimate the pack level capacity and energy density. 62Kwh HV battery has 9 battery modules and Battery Energy Capacity (Ah) of 155.4, Total Voltage of Battery Pack(s) (Volts) of 394. and Battery Specific Energy (Whr/kg) 164.6. | 1 | Other | Permanent-field synchronous mo | 150 |  |  |  |  | N | Y |  |  | N | No | [9 empty] | 10 | 10 |  | PVGAT00.0VZR | 10 | [14 empty] | 4750 |  | 0 | 0 | 0 |  | 7.5
2023 | Volkswagen Group of | Volkswagen | ID.4 Pro | VGA | 309 | 0 |  | Auto(A1) | 29 | 34 | 32 | 20.4899 | 24.0067 | 22.0725 | 29.2705 | 34.2949 | 31.5315 |  |  |  | A | Automatic | EV direct drive | 1 | N | N | R | 2-Wheel Drive, Rear |  |  | 275 | EL | Electricity | KW-HR/100Miles | kilowatt-hour per 100 miles | 4 | Vehicle can not operate on gasoline or diesel fuel |  |  | 100 | 30 |  |  | 650 | 650 | [22 empty] | 30 | Small SUV 2WD |  | Electric Vehicle 2-cycle label | 2022-07-29 | 31826 | N | N |  |  | N | N | [7 empty] | Battery(s) |  | 12 | Lithium Ion |  | 350 | 234 | 167.6 | Off-Board |  |  | Electrical Regen Brake |  | Both | Y |  |  |  | *Battery capacity and energy density were measured on a single cell basis and this single cell data was used to estimate the pack level capacity and energy density. 62Kwh HV battery has 9 battery modules and Battery Energy Capacity (Ah) of 155.4, Total Voltage of Battery Pack(s) (Volts) of 394. and Battery Specific Energy (Whr/kg) 164.6. | 1 | Other | Permanent-field synchronous mo | 150 |  |  |  |  | N | Y |  |  | N | No | [9 empty] | 10 | 10 |  | PVGAT00.0VZR | 10 | [14 empty] | 4750 |  | 0 | 0 | 0 |  | 7.5
[12 empty] | 2023 Volkswagen ID.4 Pro S | [16 empty] | 2023 Volkswagen ID.4 Pro S | [15 empty] | 2023 Volkswagen ID.4 Pro S | [14 empty] | 2023 Volkswagen ID.4 Pro S | [14 empty] | 2023 Volkswagen ID.4 Pro S | [15 empty] | 2023 Volkswagen ID.4 Pro S | [16 empty] | 2023 Volkswagen ID.4 Pro S | [16 empty] | 2023 Volkswagen ID.4 Pro S | [13 empty] | 2023 Volkswagen ID.4 Pro S | [14 empty] | 2023 Volkswagen ID.4 Pro S
2023 | Volkswagen Group of | Volkswagen | ID.4 Pro S | VGA | 307 | 0 |  | Auto(A1) | 115 | 98 | 107 | 164.5 | 140.4 | 152.7046 | 115.15 | 98.28 | 106.8932 |  |  |  | A | Automatic | EV direct drive | 1 | N | N | R | 2-Wheel Drive, Rear |  |  | 275 | EL | Electricity | MPG | miles per gallon | 4 | Vehicle can not operate on gasoline or diesel fuel |  |  | 100 | 30 |  |  | 650 | 650 | [22 empty] | 30 | Small SUV 2WD |  | Electric Vehicle 2-cycle label | 2022-07-29 | 31825 | N | N |  |  | N | N | [7 empty] | Battery(s) |  | 12 | Lithium Ion |  | 350 | 234 | 167.6 | Off-Board |  |  | Electrical Regen Brake |  | Both | Y |  |  |  | *Battery capacity and energy density were measured on a single cell basis and this single cell data was used to estimate the pack level capacity and energy density. 62Kwh HV battery has 9 battery modules and Battery Energy Capacity (Ah) of 155.4, Total Voltage of Battery Pack(s) (Volts) of 394. and Battery Specific Energy (Whr/kg) 164.6. | 1 | Other | Permanent-field synchronous mo | 150 |  |  |  |  | N | Y |  |  | N | No | [9 empty] | 10 | 10 |  | PVGAT00.0VZR | 10 | [14 empty] | 4750 |  | 0 | 0 | 0 |  | 7.5
2023 | Volkswagen Group of | Volkswagen | ID.4 Pro S | VGA | 307 | 0 |  | Auto(A1) | 29 | 34 | 32 | 20.4899 | 24.0067 | 22.0725 | 29.2705 | 34.2949 | 31.5315 |  |  |  | A | Automatic | EV direct drive | 1 | N | N | R | 2-Wheel Drive, Rear |  |  | 275 | EL | Electricity | KW-HR/100Miles | kilowatt-hour per 100 miles | 4 | Vehicle can not operate on gasoline or diesel fuel |  |  | 100 | 30 |  |  | 650 | 650 | [22 empty] | 30 | Small SUV 2WD |  | Electric Vehicle 2-cycle label | 2022-07-29 | 31825 | N | N |  |  | N | N | [7 empty] | Battery(s) |  | 12 | Lithium Ion |  | 350 | 234 | 167.6 | Off-Board |  |  | Electrical Regen Brake |  | Both | Y |  |  |  | *Battery capacity and energy density were measured on a single cell basis and this single cell data was used to estimate the pack level capacity and energy density. 62Kwh HV battery has 9 battery modules and Battery Energy Capacity (Ah) of 155.4, Total Voltage of Battery Pack(s) (Volts) of 394. and Battery Specific Energy (Whr/kg) 164.6. | 1 | Other | Permanent-field synchronous mo | 150 |  |  |  |  | N | Y |  |  | N | No | [9 empty] | 10 | 10 |  | PVGAT00.0VZR | 10 | [14 empty] | 4750 |  | 0 | 0 | 0 |  | 7.5
[12 empty] | 2023 Volkswagen ID.4 S | [16 empty] | 2023 Volkswagen ID.4 S | [15 empty] | 2023 Volkswagen ID.4 S | [14 empty] | 2023 Volkswagen ID.4 S | [14 empty] | 2023 Volkswagen ID.4 S | [15 empty] | 2023 Volkswagen ID.4 S | [16 empty] | 2023 Volkswagen ID.4 S | [16 empty] | 2023 Volkswagen ID.4 S | [13 empty] | 2023 Volkswagen ID.4 S | [14 empty] | 2023 Volkswagen ID.4 S
2023 | Volkswagen Group of | Volkswagen | ID.4 S | VGA | 310 | 0 |  | Auto(A1) | 115 | 99 | 107 | 164.5 | 140.9 | 152.9702 | 115.15 | 98.63 | 107.0791 |  |  |  | A | Automatic | EV direct drive | 1 | N | N | R | 2-Wheel Drive, Rear |  |  | 209 | EL | Electricity | MPG | miles per gallon | 4 | Vehicle can not operate on gasoline or diesel fuel |  |  | 100 | 30 |  |  | 650 | 650 | [22 empty] | 30 | Small SUV 2WD |  | Electric Vehicle 2-cycle label | 2022-10-03 | 32181 | N | N |  |  | N | N | [7 empty] | Battery(s) |  | 12 | Lithium Ion |  | 350 | 234 | 167.6 | Off-Board |  |  | Electrical Regen Brake |  | Both | Y |  |  |  | *Battery capacity and energy density were measured on a single cell basis and this single cell data was used to estimate the pack level capacity and energy density. 62Kwh HV battery has 9 battery modules and Battery Energy Capacity (Ah) of 155.4, Total Voltage of Battery Pack(s) (Volts) of 394. and Battery Specific Energy (Whr/kg) 164.6. | 1 | Other | Permanent-field synchronous mo | 150 |  |  |  |  | N | Y |  |  | N | No | [9 empty] | 10 | 10 |  | PVGAT00.0VZR | 10 | [14 empty] | 4750 |  | 0 | 0 | 0 |  | 6
2023 | Volkswagen Group of | Volkswagen | ID.4 S | VGA | 310 | 0 |  | Auto(A1) | 29 | 34 | 31 | 20.4832 | 23.9218 | 22.0305 | 29.2705 | 34.1732 | 31.4767 |  |  |  | A | Automatic | EV direct drive | 1 | N | N | R | 2-Wheel Drive, Rear |  |  | 209 | EL | Electricity | KW-HR/100Miles | kilowatt-hour per 100 miles | 4 | Vehicle can not operate on gasoline or diesel fuel |  |  | 100 | 30 |  |  | 650 | 650 | [22 empty] | 30 | Small SUV 2WD |  | Electric Vehicle 2-cycle label | 2022-10-03 | 32181 | N | N |  |  | N | N | [7 empty] | Battery(s) |  | 12 | Lithium Ion |  | 350 | 234 | 167.6 | Off-Board |  |  | Electrical Regen Brake |  | Both | Y |  |  |  | *Battery capacity and energy density were measured on a single cell basis and this single cell data was used to estimate the pack level capacity and energy density. 62Kwh HV battery has 9 battery modules and Battery Energy Capacity (Ah) of 155.4, Total Voltage of Battery Pack(s) (Volts) of 394. and Battery Specific Energy (Whr/kg) 164.6. | 1 | Other | Permanent-field synchronous mo | 150 |  |  |  |  | N | Y |  |  | N | No | [9 empty] | 10 | 10 |  | PVGAT00.0VZR | 10 | [14 empty] | 4750 |  | 0 | 0 | 0 |  | 6
[12 empty] | 2023 Volvo C40 Recharge Twin | [16 empty] | 2023 Volvo C40 Recharge Twin | [15 empty] | 2023 Volvo C40 Recharge Twin | [14 empty] | 2023 Volvo C40 Recharge Twin | [14 empty] | 2023 Volvo C40 Recharge Twin | [15 empty] | 2023 Volvo C40 Recharge Twin | [16 empty] | 2023 Volvo C40 Recharge Twin | [16 empty] | 2023 Volvo C40 Recharge Twin | [13 empty] | 2023 Volvo C40 Recharge Twin | [14 empty] | 2023 Volvo C40 Recharge Twin
2023 | Volvo | Volvo Cars of North America, LLC | C40 Recharge twin | VVX | 204 | 0 |  | Auto(A1) | 94 | 80 | 87 | 132 | 112.4 | 122.3956 | 94.3602 | 80.3491 | 87.4945 |  |  |  | A | Automatic |  | 1 | N | N | A | All Wheel Drive |  |  | 226 | EL | Electricity | MPG | miles per gallon | 4 | Vehicle can not operate on gasoline or diesel fuel | [6 empty] | 800 | 800 | [22 empty] | 31 | Small SUV 4WD |  | Electric Vehicle 5-cycle label | 2022-07-01 | 31468 | N | N |  |  | N | N | [7 empty] | Battery(s) |  | 1 | Lithium Ion |  | 396 | 196 | 156 | On-Board |  |  | Electrical Regen Brake |  | Both | N |  |  |  | Drive motors - AC Permanent Magnet Synchronous Machine (PMSM). XC40,C40 Recharge Twin and Polestar2 Dual motor have 2 motors with rated power of 150kWatt.(Type1) Polestar2 BST edition and Polestar2 Perf. Pack have 2 motors with Rated Power 175kWatt (Type2). | 2 | Other | AC PMSM | 175 and 175 |  |  |  |  | N | Y |  |  | N | No | [9 empty] | 10 | 10 |  | PVVXV00.0Z0A | 10 | [14 empty] | 4000 |  | 0 | 0 | 0 |  | 8
2023 | Volvo | Volvo Cars of North America, LLC | C40 Recharge twin | VVX | 204 | 0 |  | Auto(A1) | 36 | 42 | 39 | 25.5305 | 29.9955 | 27.5398 | 35.7195 | 41.9482 | 38.5224 |  |  |  | A | Automatic |  | 1 | N | N | A | All Wheel Drive |  |  | 226 | EL | Electricity | KW-HR/100Miles | kilowatt-hour per 100 miles | 4 | Vehicle can not operate on gasoline or diesel fuel | [6 empty] | 800 | 800 | [22 empty] | 31 | Small SUV 4WD |  | Electric Vehicle 5-cycle label | 2022-07-01 | 31468 | N | N |  |  | N | N | [7 empty] | Battery(s) |  | 1 | Lithium Ion |  | 396 | 196 | 156 | On-Board |  |  | Electrical Regen Brake |  | Both | N |  |  |  | Drive motors - AC Permanent Magnet Synchronous Machine (PMSM). XC40,C40 Recharge Twin and Polestar2 Dual motor have 2 motors with rated power of 150kWatt.(Type1) Polestar2 BST edition and Polestar2 Perf. Pack have 2 motors with Rated Power 175kWatt (Type2). | 2 | Other | AC PMSM | 175 and 175 |  |  |  |  | N | Y |  |  | N | No | [9 empty] | 10 | 10 |  | PVVXV00.0Z0A | 10 | [14 empty] | 4000 |  | 0 | 0 | 0 |  | 8
[12 empty] | 2023 Volvo XC40 Recharge Twin | [16 empty] | 2023 Volvo XC40 Recharge Twin | [15 empty] | 2023 Volvo XC40 Recharge Twin | [14 empty] | 2023 Volvo XC40 Recharge Twin | [14 empty] | 2023 Volvo XC40 Recharge Twin | [15 empty] | 2023 Volvo XC40 Recharge Twin | [16 empty] | 2023 Volvo XC40 Recharge Twin | [16 empty] | 2023 Volvo XC40 Recharge Twin | [13 empty] | 2023 Volvo XC40 Recharge Twin | [14 empty] | 2023 Volvo XC40 Recharge Twin
2023 | Volvo | Volvo Cars of North America, LLC | XC40 Recharge twin | VVX | 203 | 0 |  | Auto(A1) | 92 | 79 | 85 | 128.4 | 109.9 | 119.3585 | 91.9344 | 78.6884 | 85.4607 |  |  |  | A | Automatic |  | 1 | N | N | A | All Wheel Drive |  |  | 223 | EL | Electricity | MPG | miles per gallon | 4 | Vehicle can not operate on gasoline or diesel fuel | [6 empty] | 850 | 850 | [22 empty] | 31 | Small SUV 4WD |  | Electric Vehicle 2-cycle label | 2022-07-01 | 31466 | N | N |  |  | N | N | [7 empty] | Battery(s) |  | 1 | Lithium Ion |  | 396 | 196 | 156 | On-Board |  |  | Electrical Regen Brake |  | Both | N |  |  |  | Drive motors - AC Permanent Magnet Synchronous Machine (PMSM). XC40,C40 Recharge Twin and Polestar2 Dual motor have 2 motors with rated power of 150kWatt.(Type1) Polestar2 BST edition and Polestar2 Perf. Pack have 2 motors with Rated Power 175kWatt (Type2). | 2 | Other | AC PMSM | 150 and 150 |  |  |  |  | N | Y |  |  | N | No | [9 empty] | 10 | 10 |  | PVVXV00.0Z0A | 10 | [14 empty] | 3750 |  | 0 | 0 | 0 |  | 8
2023 | Volvo | Volvo Cars of North America, LLC | XC40 Recharge twin | VVX | 203 | 0 |  | Auto(A1) | 37 | 43 | 39 | 26.2549 | 30.6698 | 28.2416 | 36.662 | 42.8335 | 39.4392 |  |  |  | A | Automatic |  | 1 | N | N | A | All Wheel Drive |  |  | 223 | EL | Electricity | KW-HR/100Miles | kilowatt-hour per 100 miles | 4 | Vehicle can not operate on gasoline or diesel fuel | [6 empty] | 850 | 800 | [22 empty] | 31 | Small SUV 4WD |  | Electric Vehicle 2-cycle label | 2022-07-01 | 31466 | N | N |  |  | N | N | [7 empty] | Battery(s) |  | 1 | Lithium Ion |  | 396 | 196 | 156 | On-Board |  |  | Electrical Regen Brake |  | Both | N |  |  |  | Drive motors - AC Permanent Magnet Synchronous Machine (PMSM). XC40,C40 Recharge Twin and Polestar2 Dual motor have 2 motors with rated power of 150kWatt.(Type1) Polestar2 BST edition and Polestar2 Perf. Pack have 2 motors with Rated Power 175kWatt (Type2). | 2 | Other | AC PMSM | 150 and 150 |  |  |  |  | N | Y |  |  | N | No | [9 empty] | 10 | 10 |  | PVVXV00.0Z0A | 10 | [14 empty] | 3750 |  | 0 | 0 | 0 |  | 8

## 23PHEV
(Not Confidential)
PHEV
[156 empty] | Total |  |  |  | New fields added by D. Good
Model Type Information | [8 empty] | Charge Sustaining Information (Gasoline Operation) | [26 empty] | Vehicle Information | [7 empty] | Ann Fuel Cost |  | Charge Depleting Information (Electricity Operation) | [18 empty] | General Information | [8 empty] | General Hybrid Vehicle Information - Engine, Motor/Generator, Battery Information, etc. General Hybrid Vehicle Information - Engine, Motor/Generator, Battery Information, etc. | [54 empty] | FE & GHG Ratings |  |  | #1 Smog Rating Test Group |  |  |  | #2 Smog Rating Test Group |  |  |  | #3 Smog Rating Test Group |  |  |  | #4 Smog Rating Test Group |  |  |  | You Save/You Spend |  | Gasoline Adjusted CO2 |  |  | PHEV | Battery Charge Time |  | Range | PHEV Composite MPGe |  |  | Composite CO2 |  |  | Charge Depleting Driving Range |  |  | Individual Utility Factors (Rcda MDIUFs) |  |  | PHEV Charge Depleting Fuel Consumption |  |  | Fuel Tank
Model Yr (gold fill means release date is after today's date) | Mfr Name | Division | Carline | Verify Mfr Cd | Index (Model Type Index) | Eng Displ | # Cyl | Transmission | City FE (Guide) - Conventional Fuel | Hwy FE (Guide) - Conventional Fuel | Comb FE (Guide) - Conventional Fuel | City Unadj FE - Conventional Fuel | Hwy Unadj FE - Conventional Fuel | Comb Unadj FE - Conventional Fuel | City Unrd Adj FE - Conventional Fuel | Hwy Unrd Adj FE - Conventional Fuel | Comb Unrd Adj FE - Conventional Fuel | Guzzler? | Air Aspir Method | Air Aspiration Method Desc | Trans | Trans Desc | Trans, Other | # Gears | Trans Lockup | Trans Creeper Gear | Drive Sys | Drive Desc | Max Ethanol % - Gasoline | Max Biodiesel % | Range1 - Model Type Driving Range - Conventional Fuel | Fuel Usage - Conventional Fuel | Fuel Usage Desc - Conventional Fuel | Fuel Unit - Conventional Fuel | Fuel Unit Desc - Conventional Fuel | Gas Guzzler Exempt (Where Truck = 1975 NHTSA truck definition) | Gas Guzzler Exempt Desc (Where Truck = 1975 NHTSA truck definition) | 2Dr Pass Vol | 2Dr Lugg Vol | 4Dr Pass Vol | 4Dr Lugg Vol | Htchbk Pass Vol | Htchbk Lugg Vol | Annual Fuel1 Cost - Conventional Fuel | EPA Calculated Annual Fuel Cost - Conventional Fuel ----- Annual fuel cost error. Please revise Verify. | City2 FE (Guide) - Alternative Fuel | Hwy2 Fuel FE (Guide) - Alternative Fuel | Comb2 Fuel FE (Guide) - Alternative Fuel | City2 Unadj FE - Alternative Fuel | Hwy2 Unadj FE - Alternative Fuel | Comb2 Unadj FE - Alternative Fuel | City2 Unrd Adj FE - Alternative Fuel | Hwy2 Unrd Adj FE - Alternative Fuel | Cmb2 Unrd Adj FE - Alternative Fuel | Range2 - Alt Fuel Model Typ Driving Range - Alternative Fuel | Fuel2 Usage - Alternative Fuel | Fuel2 Usage Desc - Alternative Fuel | Fuel2 Unit - Alternative Fuel | Fuel2 Unit Desc - Alternative Fuel | Fuel2 Annual Fuel Cost - Alternative Fuel | City CO2 Rounded Adjusted | Hwy CO2 Rounded Adjusted | Comb CO2 Rounded Adjusted | Fuel2 EPA Calculated Annual Fuel Cost - Alternative Fuel | Descriptor - Model Type (40 Char or less) | Intake Valves Per Cyl | Exhaust Valves Per Cyl | Carline Class | Carline Class Desc | Car/Truck Category - Cash for Clunkers Bill. | Calc Approach Desc | Release Date (gold fill means release date is after today's date) | EPA FE Label Dataset ID | Unique Label? | Label Recalc? | Relabel | Relabel Desc | Suppressed? | Police/Emerg? | Comments - Mfr Eng Cnfg | Cyl Deact? | Cyl Deact Desc | Var Valve Timing? | Var Valve Timing Desc | Var Valve Lift? | Var Valve Lift Desc | Energy Storage Device Desc | Energy Storage Device,If Other | # Batteries | Battery Type Desc | Battery Type, If Other | Total Voltage for Battery Pack(s) | Batt Energy Capacity (Amp-hrs) | Batt Specific Energy (Watt-hr/kg) | Batt Charger Type Desc | Comments | # Capacitors | Regen Braking Type Desc | Regen Braking Type, If Other | Regen Braking Wheels Source (Front, Rear, Both) | Driver Cntrl Regen Braking? | Fuel Cell Desc | Usable H2 Fill Capacity (kg) | Fuel Cell Onboard H2 Capacity (kg) | HEV-EV Comments | # Drive Motor Gen | Motor Gen Type Desc | Motor Gen Type, If Other | Rated Motor Gen Power (kW) | Fuel Metering Type 1 Desc | Fuel Metering Type 2 Desc | Fuel Metering Sys Cd | Fuel Metering Sys Desc | Fuel Cell Vehicle (Y or N) | Off Board Charge Capable (Y or N) | Camless Valvetrain (Y or N) | Oil Viscosity | Stop/Start System (Engine Management System) Code | Stop/Start System (Engine Management System) Description | Model Type Desc (MFR entered) | Charge Depleting Calc Appr Code (PHEVs only) | Charge Depleting Calc Appr Desc (PHEVs only) | Charge Sustaining Calc Appr Code (PHEVs only) | Charge Sustaining Calc Appr Desc (PHEVs only) | EPA Calculated Annual Fuel Cost | EPA Calculated Gas Guzzler MPG | MFR Calculated Gas Guzzler MPG | EPA Calculated Gas Guzzler Indicator (Y or N) | FE Rating (1-10 rating on Label) | GHG Rating (1-10 rating on Label) | GHG 1-10 rating on Ethanol (EPA Determined) | #1 Smog Rating Test Group | #1 Mfr Smog Rating (Mfr Smog 1-10 Rating on Label for Test Group 1) | #1 EPA Smog Rating (EPA Smog 1-10 Rating on Label for Test Group 1) | SmartWay1 (EPA-derived SmartWay rating for Test Group 1) | #2 Smog Rating Test Group | #2 Mfr Smog Rating (Mfr Smog 1-10 Rating on Label for Test Group 2) | #2 EPA Smog Rating (EPA Smog 1-10 Rating on Label for Test Group 2) | SmartWay2 (EPA-derived SmartWay rating for Test Group 2) | #3 Smog Rating Test Group | #3 Mfr Smog Rating (Mfr Smog 1-10 Rating on Label for Test Group 3) | #3 EPA Smog Rating (EPA Smog 1-10 Rating on Label for Test Group 3) | SmartWay3 (EPA-derived SmartWay rating for Test Group 3) | #4 Smog Rating Test Group | #4 Mfr Smog Rating (Mfr Smog 1-10 Rating on Label for Test Group 4) | #4 EPA Smog Rating (EPA Smog 1-10 Rating on Label for Test Group 4) | SmartWay4 (EPA-derived SmartWay rating for Test Group 4) | $ You Save over 5 years (amount saved in fuel costs over 5 years - on label) | $ You Spend over 5 years (increased amount spent in fuel costs over 5 years - on label) | City CO2 Rounded Adjusted | Hwy CO2 Rounded Adjusted | Comb CO2 Rounded Adjusted (as shown on FE Label) | CO2-PHEV Composite Rounded Adjusted Combined CO2 | 240V Charge Time at 240 volts (hours) | 120V Charge time at 120 Volts (hours) | PHEV Total Driving Range (rounded to nearest 10 miles)DISTANCE | City PHEV Composite MPGe | Hwy PHEV Composite MPGe | Comb PHEV Composite MPGe | City CO2-PHEV Composite Rounded Adjusted Combined CO2 | Hwy CO2-PHEV Composite Rounded Adjusted Combined CO2 | CO2-PHEV Composite Rounded Adjusted Combined CO2 | City Range on Electricity (miles) | Hwy Range on Electricity (miles) | Comb Range on Electricity as shown on FE Label (miles) | City Utility Factor (MDIUF) | Hwy Utility Factor (MDIUF) | Comb Utility Factor (MDIUF) | City (gal/100 mi) | Hwy (gal/100 mi) | Combined (gal/100 mi) as listed on blended PHEV labels | Size (gal)
[12 empty] | 2023 Bentley Flying Spur Hybrid | [16 empty] | 2023 Bentley Flying Spur Hybrid | [15 empty] | 2023 Bentley Flying Spur Hybrid | [14 empty] | 2023 Bentley Flying Spur Hybrid | [14 empty] | 2023 Bentley Flying Spur Hybrid | [15 empty] | 2023 Bentley Flying Spur Hybrid | [16 empty] | 2023 Bentley Flying Spur Hybrid | [16 empty] | 2023 Bentley Flying Spur Hybrid | [13 empty] | 2023 Bentley Flying Spur Hybrid | [14 empty] | 2023 Bentley Flying Spur Hybrid | [11 empty] | 2023 Bentley Flying Spur Hybrid
2023 | Volkswagen Group of | Bentley | Flying Spur Hybrid | VGA | 400 | 2.9 | 6 | Auto(AM-S8) | 17 | 22 | 19 | 21.5 | 30.5 | 24.7921 | 17.2268 | 21.9137 | 19.0614 |  | TC | Turbocharged | AMS | Automated Manual- Selectable (e.g. Automated Manual with paddles) |  | 8 | Y | N | A | All Wheel Drive | 15 |  | 406 | GP | Gasoline (Premium Unleaded Recommended) | MPG | miles per gallon | N | Not exempt | 102 | 13 |  |  |  |  | 2250 | 2250 | 79 | 68 | 74 | 56.1 | 47.6 | 52.275 | 78.656 | 68.058 | 73.8869 | 21 | EL | Electricity | MPG | miles per gallon | 2250 |  |  |  | 2250 | SIDI; PHEV; | 2 | 2 | 5 | Midsize Cars | car | Plug-in Hybrid Label | 2022-10-07 | 32173 | N | N |  |  | N | N | Applies to DGPF var: 0 | N |  | N | VarioCam Plus system | N |  | Battery(s) |  | 8 | Lithium Ion |  | 374 | 48 | 137 | On-Board |  |  | Electrical Regen Brake |  | Both | Y |  |  |  |  | 1 | AC Induction |  | 103 |  |  | GDI | Spark Ignition Direct Injection | N | Y | N | 0W30 VW50200 / VW50400 | Y | Yes |  | CD-2C | Charge Depleting 2-cycle | CS-2C | Charge Sustaining 2-cycle |  |  | 25 |  | 5 | 7 |  | PVGAV02.9P7P | 5 | [15 empty] | 3250 | 0 | 0 | 0 | 251 | 3 |  | 430 | 24 | 30 | 26 | 284.6 | 209.8 | 251 | 20.18 | 22.21 | 21 | 0.46 | 0.489 | 0.473 | 0 | 0 | 0 | 21
| Blended PHEV; tested in default "Drive-mode” and the normal default "Hybrid" mode (not the Hold or EV modes) | [7 empty] | 17 | 22 | 19 | 21.5 | 30.5 | 24.7921 | 17.2268 | 21.9137 | 19.0614 |  | TC | Turbocharged | AMS | Automated Manual- Selectable (e.g. Automated Manual with paddles) |  | 8 | Y | N | A | All Wheel Drive | 15 |  | 406 | GP | Gasoline (Premium Unleaded Recommended) | MPG | miles per gallon | N | Not exempt | 102 | 13 |  |  |  |  | 2250 | 2250 | 43 | 50 | 46 | 60 | 70.8 | 64.4222 | 43.3334 | 49.5956 | 45.9439 | 21 | EL | Electricity | KW-HR/100Miles | kilowatt-hour per 100 miles | 2250 |  |  |  | 2250 | SIDI; PHEV; | 2 | 2 | 5 | Midsize Cars | car | Plug-in Hybrid Label | 2022-10-07 | 32173 | N | N |  |  | N | N | Applies to DGPF var: 0 | N |  | N | VarioCam Plus system | N |  | Battery(s) |  | 8 | Lithium Ion |  | 374 | 48 | 137 | On-Board |  |  | Electrical Regen Brake |  | Both | Y |  |  |  |  | 1 | AC Induction |  | 103 |  |  | GDI | Spark Ignition Direct Injection | N | Y | N | 0W30 VW50200 / VW50400 | Y | Yes |  | CD-2C | Charge Depleting 2-cycle | CS-2C | Charge Sustaining 2-cycle |  |  | 25 |  | 5 | 7 |  | PVGAV02.9P7P | 5 | [15 empty] | 3250 | 518 | 406 | 468 | 251 | 3 |  | 430 | 24 | 30 | 26 | 284.6 | 209.8 | 251 | All Electric Range = 0-21 miles (combined) |  |  | 0.46 | 0.489 | 0.473 |  |  |  | 21
[12 empty] | 2023 BMW 530e Sedan | [16 empty] | 2023 BMW 530e Sedan | [15 empty] | 2023 BMW 530e Sedan | [14 empty] | 2023 BMW 530e Sedan | [14 empty] | 2023 BMW 530e Sedan | [15 empty] | 2023 BMW 530e Sedan | [16 empty] | 2023 BMW 530e Sedan | [16 empty] | 2023 BMW 530e Sedan | [13 empty] | 2023 BMW 530e Sedan | [14 empty] | 2023 BMW 530e Sedan | [11 empty] | 2023 BMW 530e Sedan
2023 | BMW | BMW | 530e Sedan | BMX | 536 | 2 | 4 | Auto(S8) | 24 | 29 | 26 | 32.2 | 41.8 | 35.9114 | 24.4239 | 29.4566 | 26.4581 |  | TC | Turbocharged | SA | Semi-Automatic |  | 8 | N | N | R | 2-Wheel Drive, Rear | 10 |  | 323 | GP | Gasoline (Premium Unleaded Recommended) | MPG | miles per gallon | N | Not exempt |  |  | 99 | 10 |  |  | 1600 | 1600 | 50 | 48 | 49 | 36.5 | 32.7 | 34.79 | 49.661 | 47.685 | 48.7718 | 21 | EL | Electricity | KW-HR/100Miles | kilowatt-hour per 100 miles | 1600 |  |  |  | 1600 |  | 2 | 2 | 4 | Compact Cars | car | Plug-in Hybrid Label | 2022-07-13 | 31717 | N | N |  |  | N | N |  | N |  | Y | variable valve timing at inlet and outlet valves | Y | variable valve lift at inlet valves | Battery(s) |  | 6 | Lithium Ion |  | 354 | 34 | 101.3 | On-Board |  |  | Electrical Regen Brake |  | Both | N |  |  |  | permanent magnet synchronous machine (PMSM) | 1 | Other | (PMSM) | 80 |  |  |  |  | N | Y | N | 0W20 | Y | Yes |  | CD-2C | Charge Depleting 2-cycle | CS-5C | Charge Sustaining 5-cycle |  |  | 36.1 |  | 7 | 8 |  | PBMXJ02.0H30 | 7 | [15 empty] | 0 | 13 | 0 | 7 | 178 | 3 |  | 340 | 34 | 41 | 37 | 198 | 154.5 | 178 | 20.81 | 21.54 | 21 | 0.469 | 0.48 | 0.474 | 0 | 0 | 0 | 12.1
| (Blended PHEV; tested in the default Auto eDrive mode---not the MAX eDrive mode or the Battery Control mode) | [7 empty] | 24 | 29 | 26 | 32.2 | 41.8 | 35.9114 | 24.4239 | 29.4566 | 26.4581 |  | TC | Turbocharged | SA | Semi-Automatic |  | 8 | N | N | R | 2-Wheel Drive, Rear | 10 |  | 323 | GP | Gasoline (Premium Unleaded Recommended) | MPG | miles per gallon | N | Not exempt |  |  | 99 | 10 |  |  | 1600 | 1600 | 59 | 72 | 64 | 84.3 | 103 | 91.8 | 58.9791 | 72.0758 | 64.2312 | 21 | EL | Electricity | MPG | miles per gallon | 1600 |  |  |  | 1600 | SIDI; PHEV; | 2 | 2 | 4 | Compact Cars | car | Plug-in Hybrid Label | 2022-07-13 | 31717 | N | N |  |  | N | N |  | N |  | Y | variable valve timing at inlet and outlet valves | Y | variable valve lift at inlet valves | Battery(s) |  | 6 | Lithium Ion |  | 354 | 34 | 101.3 | On-Board |  |  | Electrical Regen Brake |  | Both | N |  |  |  | permanent magnet synchronous machine (PMSM) | 1 | Other | (PMSM) | 80 |  |  | GDI | Spark Ignition Direct Injection | N | Y | N | 0W20 | Y | Yes |  | CD-2C | Charge Depleting 2-cycle | CS-5C | Charge Sustaining 5-cycle |  |  | 36.1 |  | 7 | 8 | 10 | PBMXJ02.0H30 | 7 | [15 empty] | 0 | 366 | 298 | 335 | 178 | 3 |  | 340 | 34 | 41 | 37 | 198 | 154.5 | 178 | All Electric Range = 0-21 miles (combined) |  |  | 0.469 | 0.48 | 0.474 |  |  |  | 12.1
[12 empty] | 2023 BMW 530e xDrive Sedan | [16 empty] | 2023 BMW 530e xDrive Sedan | [15 empty] | 2023 BMW 530e xDrive Sedan | [14 empty] | 2023 BMW 530e xDrive Sedan | [14 empty] | 2023 BMW 530e xDrive Sedan | [15 empty] | 2023 BMW 530e xDrive Sedan | [16 empty] | 2023 BMW 530e xDrive Sedan | [16 empty] | 2023 BMW 530e xDrive Sedan | [13 empty] | 2023 BMW 530e xDrive Sedan | [14 empty] | 2023 BMW 530e xDrive Sedan | [11 empty] | 2023 BMW 530e xDrive Sedan
2023 | BMW | BMW | 530e xDrive Sedan | BMX | 537 | 2 | 4 | Auto(S8) | 22 | 28 | 25 | 29.5 | 40.5 | 33.6076 | 22.4103 | 28.1525 | 24.6751 |  | TC | Turbocharged | SA | Semi-Automatic |  | 8 | N | N | A | All Wheel Drive | 10 |  | 302 | GP | Gasoline (Premium Unleaded Recommended) | MPG | miles per gallon | N | Not exempt |  |  | 99 | 10 |  |  | 1750 | 1750 | 56 | 50 | 53 | 40.8 | 35.2 | 38.28 | 55.581 | 49.718 | 52.9426 | 19 | EL | Electricity | KW-HR/100Miles | kilowatt-hour per 100 miles | 1750 |  |  |  | 1750 |  | 2 | 2 | 4 | Compact Cars | car | Plug-in Hybrid Label | 2022-07-13 | 31718 | N | N |  |  | N | N |  | N |  | Y | variable valve timing at inlet and outlet valves | Y | variable valve lift at inlet valves | Battery(s) |  | 6 | Lithium Ion |  | 354 | 34 | 101.3 | On-Board |  |  | Electrical Regen Brake |  | Both | N |  |  |  | permanent magnet synchronous machine (PMSM) | 1 | Other | (PMSM) | 80 |  |  |  |  | N | Y | N | 0W20 | Y | Yes |  | CD-2C | Charge Depleting 2-cycle | CS-5C | Charge Sustaining 5-cycle |  |  | 33.9 |  | 6 | 8 |  | PBMXJ02.0H30 | 7 | [15 empty] | 750 | 0 | 0 | 0 | 203 | 3 |  | 320 | 30 | 38 | 33 | 226.5 | 174.5 | 203 | 18.59 | 20 | 19 | 0.435 | 0.457 | 0.445 | 0 | 0 | 0 | 12.1
| (Blended PHEV; tested in the default Auto eDrive mode---not MAX eDRIVE mode or the Battery Control mode) | [7 empty] | 22 | 28 | 25 | 29.5 | 40.5 | 33.6076 | 22.4103 | 28.1525 | 24.6751 |  | TC | Turbocharged | SA | Semi-Automatic |  | 8 | N | N | A | All Wheel Drive | 10 |  | 302 | GP | Gasoline (Premium Unleaded Recommended) | MPG | miles per gallon | N | Not exempt |  |  | 99 | 10 |  |  | 1750 | 1750 | 59 | 67 | 62 | 82.6 | 95.7 | 88.022 | 58.5155 | 67.002 | 62.0523 | 19 | EL | Electricity | MPG | miles per gallon | 1750 |  |  |  | 1750 | SIDI; PHEV; | 2 | 2 | 4 | Compact Cars | car | Plug-in Hybrid Label | 2022-07-13 | 31718 | N | N |  |  | N | N |  | N |  | Y | variable valve timing at inlet and outlet valves | Y | variable valve lift at inlet valves | Battery(s) |  | 6 | Lithium Ion |  | 354 | 34 | 101.3 | On-Board |  |  | Electrical Regen Brake |  | Both | N |  |  |  | permanent magnet synchronous machine (PMSM) | 1 | Other | (PMSM) | 80 |  |  | GDI | Spark Ignition Direct Injection | N | Y | N | 0W20 | Y | Yes |  | CD-2C | Charge Depleting 2-cycle | CS-5C | Charge Sustaining 5-cycle |  |  | 33.9 |  | 6 | 8 | 10 | PBMXJ02.0H30 | 7 | [15 empty] | 750 | 395 | 312 | 358 | 203 | 3 |  | 320 | 30 | 38 | 33 | 226.5 | 174.5 | 203 | All Electric Range = 0-18 miles (combined) |  |  | 0.435 | 0.457 | 0.445 |  |  |  | 12.1
[12 empty] | 2023 BMW X5 xDrive45e | [16 empty] | 2023 BMW X5 xDrive45e | [15 empty] | 2023 BMW X5 xDrive45e | [14 empty] | 2023 BMW X5 xDrive45e | [14 empty] | 2023 BMW X5 xDrive45e | [15 empty] | 2023 BMW X5 xDrive45e | [16 empty] | 2023 BMW X5 xDrive45e | [16 empty] | 2023 BMW X5 xDrive45e | [13 empty] | 2023 BMW X5 xDrive45e | [14 empty] | 2023 BMW X5 xDrive45e | [11 empty] | 2023 BMW X5 xDrive45e
2023 | BMW | BMW | X5 xDrive45e | BMX | 576 | 3 | 6 | Auto(S8) | 19 | 22 | 20 | 24.3 | 31.9 | 27.218 | 19.2381 | 22.0961 | 20.4271 |  | TC | Turbocharged | SA | Semi-Automatic |  | 7 | N | N | A | All Wheel Drive | 10 |  | 373 | GP | Gasoline (Premium Unleaded Recommended) | MPG | miles per gallon | T | Truck | [6 empty] | 1900 | 1900 | 63 | 62 | 63 | 45.9 | 43.5 | 44.82 | 62.849 | 62.084 | 62.5048 | 31 | EL | Electricity | KW-HR/100Miles | kilowatt-hour per 100 miles | 1900 |  |  |  | 1900 |  | 2 | 2 | 33 | Standard SUV 4WD |  | Plug-in Hybrid Label | 2022-07-13 | 31721 | N | N |  |  | N | N |  | N |  | Y | variable valve timing at inlet and outlet valves | Y | variable valve lift at inlet valves | Battery(s) |  | 6 | Lithium Ion |  | 355 | 68 | 105.7 | On-Board |  |  | Electrical Regen Brake |  | Both | N |  |  |  | permanent magnet synchronous machine (PMSM) | 1 | Other | (PMSM) | 83 |  |  |  |  | N | Y | N | 0W20 | Y | Yes |  | CD-2C | Charge Depleting 2-cycle | CS-5C | Charge Sustaining 5-cycle |  |  |  |  | 6 | 8 |  | PBMXT03.0H05 | 7 | [15 empty] | 1500 | 18 | 0 | 10 | 178 | 5 |  | 400 | 30 | 34 | 32 | 193.2 | 159.5 | 178 | 30.87 | 31.43 | 31 | 0.595 | 0.601 | 0.598 | 0.2 | 0 | 0.1 | 18.2
| (Blended PHEV; tested in the HYBRID (default) mode---not ELECTRIC mode or BATTERY CONTROL mode) | [7 empty] | 19 | 22 | 20 | 24.3 | 31.9 | 27.218 | 19.2381 | 22.0961 | 20.4271 |  | TC | Turbocharged | SA | Semi-Automatic |  | 8 | N | N | A | All Wheel Drive | 10 |  | 373 | GP | Gasoline (Premium Unleaded Recommended) | MPG | miles per gallon | T | Truck | [6 empty] | 1900 | 1900 | 47 | 54 | 50 | 66.4 | 77.4 | 70.9366 | 46.8923 | 54.2272 | 49.9315 | 31 | EL | Electricity | MPG | miles per gallon | 1900 |  |  |  | 1900 | SIDI; PHEV; | 2 | 2 | 33 | Standard SUV 4WD |  | Plug-in Hybrid Label | 2022-07-13 | 31721 | N | N |  |  | N | N |  | N |  | Y | variable valve timing at inlet and outlet valves | Y | variable valve lift at inlet valves | Battery(s) |  | 6 | Lithium Ion |  | 355 | 68 | 105.7 | On-Board |  |  | Electrical Regen Brake |  | Both | N |  |  |  | permanent magnet synchronous machine (PMSM) | 1 | Other | (PMSM) | 83 |  |  | GDI | Spark Ignition Direct Injection | N | Y | N | 0W20 | Y | Yes |  | CD-2C | Charge Depleting 2-cycle | CS-5C | Charge Sustaining 5-cycle |  |  |  |  | 6 | 8 |  | PBMXT03.0H05 | 7 | [15 empty] | 1500 | 465 | 396 | 434 | 178 | 5 |  | 400 | 30 | 34 | 32 | 193.2 | 159.5 | 178 | All Electric Range = 0-30 miles (combined) |  |  | 0.595 | 0.601 | 0.598 |  |  |  | 18.2
[12 empty] | 2023 BMW XM | [16 empty] | 2023 BMW XM | [15 empty] | 2023 BMW XM | [14 empty] | 2023 BMW XM | [14 empty] | 2023 BMW XM | [15 empty] | 2023 BMW XM | [16 empty] | 2023 BMW XM | [16 empty] | 2023 BMW XM | [13 empty] | 2023 BMW XM | [14 empty] | 2023 BMW XM | [11 empty] | 2023 BMW XM
2023 | BMW | BMW | XM | BMX | 900 | 4.4 | 8 | Auto(S8) | 12 | 17 | 14 | 14.9 | 23.1 | 17.7595 | 11.8085 | 16.8858 | 13.6563 |  | TC | Turbocharged | SA | Semi-Automatic |  | 8 | N | N | A | All Wheel Drive | 10 |  | 268 | GPR | Gasoline (Premium Unleaded Required) | MPG | miles per gallon | T | Truck | [6 empty] | 2550 | 2550 | 46 | 46 | 46 | 65.7 | 65.5 | 65.6098 | 46.2913 | 45.9397 | 46.1324 |  | TC | Electricity | KW-HR/100Miles | kilowatt-hour per 100 miles | 2550 |  |  |  |  | SIDI; PHEV; | 2 | 2 | 33 | Standard SUV 4WD |  | Plug-in Hybrid Label | 2023-01-09 | 32650 | N | N |  |  | N | N |  | N |  | Y | variable valve timing at inlet and outlet valves | Y | variable valve lift at inlet valves | Battery(s) |  | 6 | Lithium Ion |  | 317 | 93 | 139 | On-Board |  |  | Electrical Regen Brake |  | Both | Y |  |  |  | permanent magnet synchronous machine (PMSM) | 1 | Other | (PMSM) | 145 |  |  | GDI | Spark Ignition Direct Injection | N | Y | N | 0W30 | Y | Yes |  | CD-2C | Charge Depleting 2-cycle | CS-5C | Charge Sustaining 5-cycle |  |  |  |  | 5 | 7 |  | PBMXT04.4H09 | 7 | [16 empty] | 0 | 0 | 0 | 244 | 7 |  | 300 | 22 | 27 | 24 | 276.3 | 204.2 | 244 | 31.16 | 30.7965 | 31 | 0.602 | 0.595 | 0.599 | 0 | 0 | 0 | 18.2
2023 | BMW | BMW | XM | BMX | 900 | 4.4 | 8 | Auto(S8) | 12 | 17 | 14 | 14.9 | 23.1 | 17.7595 | 11.8085 | 16.8858 | 13.6563 |  | TC | Turbocharged | SA | Semi-Automatic |  | 8 | N | N | A | All Wheel Drive | 10 |  | 268 | GPR | Gasoline (Premium Unleaded Required) | MPG | miles per gallon | T | Truck | [6 empty] | 2550 | 2550 | 73 | 73 | 73 | 51.3 | 51.5 | 51.39 | 73.2005 | 73.426 | 73.302 | 31 | EL | Electricity | MPG | miles per gallon | 2550 |  |  |  |  | SIDI; PHEV; | 2 | 2 | 33 | Standard SUV 4WD |  | Plug-in Hybrid Label | 2023-01-09 | 32650 | N | N |  |  | N | N |  | N |  | Y | variable valve timing at inlet and outlet valves | Y | variable valve lift at inlet valves | Battery(s) |  | 6 | Lithium Ion |  | 317 | 93 | 139 | On-Board |  |  | Electrical Regen Brake |  | Both | Y |  |  |  | permanent magnet synchronous machine (PMSM) | 1 | Other | (PMSM) | 145 |  |  | GDI | Spark Ignition Direct Injection | N | Y | N | 0W30 | Y | Yes |  | CD-2C | Charge Depleting 2-cycle | CS-5C | Charge Sustaining 5-cycle |  |  |  |  | 5 | 7 |  | PBMXT04.4H09 | 7 | [16 empty] | 718 | 498 | 619 | 244 | 7 |  | 300 | 22 | 27 | 24 | 276.3 | 204.2 | 244 | All Electric Range = 0-31 miles (combined) |  |  | 0.602 | 0.595 | 0.599 |  |  |  | 18.2
[12 empty] | 2023 Chrysler Pacifica Hybrid | [16 empty] | 2023 Chrysler Pacifica Hybrid | [15 empty] | 2023 Chrysler Pacifica Hybrid | [14 empty] | 2023 Chrysler Pacifica Hybrid | [14 empty] | 2023 Chrysler Pacifica Hybrid | [15 empty] | 2023 Chrysler Pacifica Hybrid | [16 empty] | 2023 Chrysler Pacifica Hybrid | [16 empty] | 2023 Chrysler Pacifica Hybrid | [13 empty] | 2023 Chrysler Pacifica Hybrid | [14 empty] | 2023 Chrysler Pacifica Hybrid | [11 empty] | 2023 Chrysler Pacifica Hybrid
2023 | FCA US LLC | Chrysler | Pacifica Hybrid | CRX | 559 | 3.6 | 6 | Auto(AV) | 29 | 30 | 30 | 42.7429 | 42.7998 | 42.7685 | 29.4158 | 29.6499 | 29.5207 |  | NA | Naturally Aspirated | CVT | Continuously Variable |  | 1 | N | N | F | 2-Wheel Drive, Front | 10 |  | 487 | G | Gasoline (Regular Unleaded Recommended) | MPG | miles per gallon | T | Truck | [6 empty] | 1100 | 1100 | 39 | 45 | 41 | 27.3 | 30.7 | 28.83 | 38.854 | 44.634 | 41.455 | 32 | EL | Electricity | KW-HR/100Miles | miles per gallon | 1100 |  |  |  | 1100 |  | 2 | 2 | 20 | Special Purpose Vehicle, minivan 2WD | 1 | Plug-in Hybrid Label | 2022-12-05 | 32473 | N | N |  |  | N | N |  | N |  | Y | Cam Phaser | N |  | Battery(s) |  | 1 | Lithium Ion |  | 360 | 47 | 95.9 | On-Board |  |  | Electrical Regen Brake |  | Front Wheels | N |  |  |  |  | 1 | AC Induction |  | 89 |  |  |  |  | N | Y | N | 5W20 | Y | Yes |  | CD-2C | Charge Depleting 2-cycle | CS-5C | Charge Sustaining 5-cycle |  |  |  |  | 8 | 10 |  | PCRXT03.65P6 | 7 | [14 empty] | 2500 |  | 0 | 0 | 0 | 119 | 2 |  | 520 | 50 | 46 | 48 | 112.7 | 126.9 | 119 | 34.41 | 29.49 | 32 | 0.63 | 0.58 | 0.609 | 0 | 0 | 0 | 16.5
| (Blended PHEV) | [7 empty] | 29 | 30 | 30 | 42.7429 | 42.7998 | 42.7685 | 29.4158 | 29.6499 | 29.5207 |  | NA | Naturally Aspirated | CVT | Continuously Variable |  | 1 | N | N | F | 2-Wheel Drive, Front | 10 |  | 487 | G | Gasoline (Regular Unleaded Recommended) | MPG | miles per gallon | T | Truck | [6 empty] | 1100 | 1100 | 87 | 77 | 82 | 123.6 | 109.8 | 116.9837 | 86.6743 | 76.8735 | 81.9715 | 32 | EL | Electricity | MPG | kilowatt-hour per 100 miles | 1100 |  |  |  | 1100 | PHEV; | 2 | 2 | 20 | Special Purpose Vehicle, minivan 2WD | 1 | Plug-in Hybrid Label | 2022-12-05 | 32473 | N | N |  |  | N | N |  | N |  | Y | Cam Phaser | N |  | Battery(s) |  | 1 | Lithium Ion |  | 360 | 47 | 95.9 | On-Board |  |  | Electrical Regen Brake |  | Front Wheels | N |  |  |  |  | 1 | AC Induction |  | 89 |  |  | MFI | Multipoint/sequential fuel injection | N | Y | N | 5W20 | Y | Yes |  | CD-2C | Charge Depleting 2-cycle | CS-5C | Charge Sustaining 5-cycle |  |  |  |  | 8 | 10 | 10 | PCRXT03.65P6 | 7 | [14 empty] | 2500 |  | 300 | 299 | 300 | 119 | 2 |  | 520 | 50 | 46 | 48 | 112.7 | 126.9 | 119 | All Electric Range = 0-32 miles (combined) |  |  | 0.63 | 0.58 | 0.609 |  |  |  | 16.5
[12 empty] | 2023 Hyundai Santa Fe Plug-In Hybrid | [16 empty] | 2023 Hyundai Santa Fe Plug-In Hybrid | [15 empty] | 2023 Hyundai Santa Fe Plug-In Hybrid | [14 empty] | 2023 Hyundai Santa Fe Plug-In Hybrid | [14 empty] | 2023 Hyundai Santa Fe Plug-In Hybrid | [15 empty] | 2023 Hyundai Santa Fe Plug-In Hybrid | [16 empty] | 2023 Hyundai Santa Fe Plug-In Hybrid | [16 empty] | 2023 Hyundai Santa Fe Plug-In Hybrid | [13 empty] | 2023 Hyundai Santa Fe Plug-In Hybrid | [14 empty] | 2023 Hyundai Santa Fe Plug-In Hybrid | [11 empty] | 2023 Hyundai Santa Fe Plug-In Hybrid
2023 | Hyundai | HYUNDAI MOTOR COMPANY | Santa Fe Plug-in Hybrid | HYX | 67 | 1.6 | 4 | Auto(AM-S6) | 33 | 32 | 33 | 45.8 | 43.7 | 44.8306 | 33.3209 | 32.163 | 32.7897 |  | TC | Turbocharged | AMS | Automated Manual- Selectable (e.g. Automated Manual with paddles) |  | 6 | N | N | A | All Wheel Drive | 15 |  | 407 | G | Gasoline (Regular Unleaded Recommended) | MPG | miles per gallon | T | Truck | [6 empty] | 1100 | 1100 | 42 | 47 | 44 | 29.8 | 32.8 | 31.15 | 42.329 | 46.78 | 44.332 | 31 | EL | Electricity | KW-HR/100Miles | kilowatt-hour per 100 miles | 1100 |  |  |  | 1100 |  | 2 | 2 | 31 | Small SUV 4WD |  | Plug-in Hybrid Label | 2022-10-01 | 32174 | N | N |  |  | N | N |  | N |  | Y | Fixed3 | N |  | Battery(s) |  | 1 | Lithium Ion |  | 360 | 38.3 | 99 | On-Board |  |  | Electrical Regen Brake |  | Front Wheels | N |  |  |  |  | 1 | Other | PMSM | 67 |  |  |  |  | N | Y | N | 0W20, API SN PLUS/SP | Y | Yes |  | CD-2C | Charge Depleting 2-cycle | CS-5C | Charge Sustaining 5-cycle |  |  |  |  | 8 | 10 |  | PHYXT01.6M2T | 7 | [14 empty] | 2500 |  | 0 | 0 | 0 | 111 | 3.4 |  | 440 | 51 | 47 | 49 | 104.6 | 119.8 | 111 | 32.67 | 28.7 | 31 | 0.613 | 0.572 | 0.595 | 0 | 0 | 0 | 12.4
| (Blended PHEV; tested in the Eco (default) mode---not the normal or sport modes) | [7 empty] | 33 | 32 | 33 | 45.8 | 43.7 | 44.8306 | 33.3209 | 32.163 | 32.7897 |  | TC | Turbocharged | AMS | Automated Manual- Selectable (e.g. Automated Manual with paddles) |  | 6 | N | N | A | All Wheel Drive | 15 |  | 407 | G | Gasoline (Regular Unleaded Recommended) | MPG | miles per gallon | T | Truck | [6 empty] | 1100 | 1100 | 79 | 72 | 76 | 113.3 | 102.7 | 108.2712 | 79.4117 | 71.8737 | 75.8328 | 31 | EL | Electricity | MPG | miles per gallon | 1100 |  |  |  | 1100 | SIDI; PHEV; | 2 | 2 | 31 | Small SUV 4WD |  | Plug-in Hybrid Label | 2022-10-01 | 32174 | N | N |  |  | N | N |  | N |  | Y | Fixed3 | N |  | Battery(s) |  | 1 | Lithium Ion |  | 360 | 38.3 | 99 | On-Board |  |  | Electrical Regen Brake |  | Front Wheels | N |  |  |  |  | 1 | Other | PMSM | 67 |  |  | GDI | Spark Ignition Direct Injection | N | Y | N | 0W20, API SN PLUS/SP | Y | Yes |  | CD-2C | Charge Depleting 2-cycle | CS-5C | Charge Sustaining 5-cycle |  |  |  |  | 8 | 10 | 10 | PHYXT01.6M2T | 7 | [14 empty] | 2500 |  | 269 | 278 | 273 | 111 | 3.4 |  | 440 | 51 | 47 | 49 | 104.6 | 119.8 | 111 | All Electric Range = 0-30 miles (combined) |  |  | 0.613 | 0.572 | 0.595 |  |  |  | 12.4
[12 empty] | 2023 Hyundai Tucson Plug-In Hybrid | [16 empty] | 2023 Hyundai Tucson Plug-In Hybrid | [15 empty] | 2023 Hyundai Tucson Plug-In Hybrid | [14 empty] | 2023 Hyundai Tucson Plug-In Hybrid | [14 empty] | 2023 Hyundai Tucson Plug-In Hybrid | [15 empty] | 2023 Hyundai Tucson Plug-In Hybrid | [16 empty] | 2023 Hyundai Tucson Plug-In Hybrid | [16 empty] | 2023 Hyundai Tucson Plug-In Hybrid | [13 empty] | 2023 Hyundai Tucson Plug-In Hybrid | [14 empty] | 2023 Hyundai Tucson Plug-In Hybrid | [11 empty] | 2023 Hyundai Tucson Plug-In Hybrid
2023 | Hyundai | HYUNDAI MOTOR COMPANY | Tucson Plug-in Hybrid | HYX | 64 | 1.6 | 4 | Auto(AM-S6) | 35 | 35 | 35 | 47.9 | 45.9 | 46.9788 | 34.7293 | 35.3739 | 35.0164 |  | TC | Turbocharged | AMS | Automated Manual- Selectable (e.g. Automated Manual with paddles) |  | 6 | N | N | A | All Wheel Drive | 15 |  | 389 | G | Gasoline (Regular Unleaded Recommended) | MPG | miles per gallon | T | Truck | [6 empty] | 1000 | 1000 | 39 | 46 | 42 | 27.2 | 31.9 | 29.315 | 38.6045 | 45.559 | 41.734 | 33 | EL | Electricity | KW-HR/100Miles | kilowatt-hour per 100 miles | 1000 |  |  |  | 1000 |  | 2 | 2 | 31 | Small SUV 4WD |  | Plug-in Hybrid Label | 2022-08-19 | 31969 | N | N |  |  | N | N |  | N |  | Y | Fixed3 | N |  | Battery(s) |  | 1 | Lithium Ion |  | 360 | 38.3 | 98 | On-Board |  |  | Electrical Regen Brake |  | Front Wheels | N |  |  |  |  | 1 | Other | PMSM | 67 |  |  |  |  | N | Y | N | 0W20, API SN PLUS/SP | Y | Yes |  | CD-2C | Charge Depleting 2-cycle | CS-5C | Charge Sustaining 5-cycle |  |  |  |  | 9 | 10 |  | PHYXT01.6L2T | 7 | [14 empty] | 3000 |  | 0 | 0 | 0 | 100 | 1.7 |  | 420 | 56 | 50 | 53 | 94.4 | 107.3 | 100 | 35.03 | 29.72 | 33 | 0.636 | 0.583 | 0.616 | 0 | 0 | 0 | 11.1
| (Blended PHEV; tested in the Eco (default) mode---not the sport mode) | [7 empty] | 35 | 35 | 35 | 47.9 | 45.9 | 46.9788 | 34.7293 | 35.3739 | 35.0164 |  | TC | Turbocharged | AMS | Automated Manual- Selectable (e.g. Automated Manual with paddles) |  | 6 | N | N | A | All Wheel Drive | 15 |  | 389 | G | Gasoline (Regular Unleaded Recommended) | MPG | miles per gallon | T | Truck | [6 empty] | 1000 | 1000 | 87 | 74 | 80 | 124 | 105.6 | 114.9842 | 86.8074 | 73.8934 | 80.4782 | 33 | EL | Electricity | MPG | miles per gallon | 1000 |  |  |  | 1000 | SIDI; PHEV; | 2 | 2 | 31 | Small SUV 4WD |  | Plug-in Hybrid Label | 2022-08-19 | 31969 | N | N |  |  | N | N |  | N |  | Y | Fixed3 | N |  | Battery(s) |  | 1 | Lithium Ion |  | 360 | 38.3 | 98 | On-Board |  |  | Electrical Regen Brake |  | Front Wheels | N |  |  |  |  | 1 | Other | PMSM | 67 |  |  | GDI | Spark Ignition Direct Injection | N | Y | N | 0W20, API SN PLUS/SP | Y | Yes |  | CD-2C | Charge Depleting 2-cycle | CS-5C | Charge Sustaining 5-cycle |  |  |  |  | 9 | 10 |  | PHYXT01.6L2T | 7 | [14 empty] | 3000 |  | 257 | 252 | 254 | 100 | 1.7 |  | 420 | 56 | 50 | 53 | 94.4 | 107.3 | 100 | All Electric Range = 0-33 miles (combined) |  |  | 0.636 | 0.583 | 0.616 |  |  |  | 11.1
[12 empty] | 2023 Jeep Wrangler 4dr 4xe | [16 empty] | 2023 Jeep Wrangler 4dr 4xe | [15 empty] | 2023 Jeep Wrangler 4dr 4xe | [14 empty] | 2023 Jeep Wrangler 4dr 4xe | [14 empty] | 2023 Jeep Wrangler 4dr 4xe | [15 empty] | 2023 Jeep Wrangler 4dr 4xe | [16 empty] | 2023 Jeep Wrangler 4dr 4xe | [16 empty] | 2023 Jeep Wrangler 4dr 4xe | [13 empty] | 2023 Jeep Wrangler 4dr 4xe | [14 empty] | 2023 Jeep Wrangler 4dr 4xe | [11 empty] | 2023 Jeep Wrangler 4dr 4xe
2023 | FCA US LLC | Jeep | Wrangler 4dr 4xe | CRX | 532 | 2 | 4 | Auto(A8) | 20 | 20 | 20 | 27.6 | 29.8 | 28.5484 | 20.3076 | 19.8362 | 20.0927 |  | TC | Turbocharged | A | Automatic |  | 8 | Y | N | 4 | 4-Wheel Drive | 10 |  | 346 | G | Gasoline (Regular Unleaded Recommended) | MPG | miles per gallon | T | Truck | [6 empty] | 1800 | 1800 | 65 | 71 | 68 | 45.9 | 51.9 | 48.6 | 65.23 | 71.023 | 67.8368 | 22 | EL | Electricity | KW-HR/100Miles | kilowatt-hour per 100 miles | 1800 |  |  |  | 1800 |  | 2 | 2 | 31 | Small SUV 4WD |  | Plug-in Hybrid Label | 2022-08-01 | 31759 | N | N |  |  | N | N |  | N |  | Y | electro-hydraulic control | N |  | Battery(s) |  | 1 | Lithium Ion |  | 355 | 49.5 | 135.4 | On-Board |  |  | Electrical Regen Brake |  | Both | N |  |  |  |  | 1 | AC Induction |  | 100 |  |  |  |  | N | Y | N | 5W30 (TBD) | Y | Yes | PHEV | CD-2C | Charge Depleting 2-cycle | CS-5C | Charge Sustaining 5-cycle |  |  |  |  | 6 | 7 |  | PCRXT02.05P5 | 5 | [15 empty] | 1000 | 0 | 0 | 0 | 230 | 2.4 |  | 370 | 29 | 27 | 28 | 221 | 241.4 | 230 | 22.85 | 21 | 22 | 0.498 | 0.472 | 0.487 | 0 | 0 | 0 | 17.2
| (Blended PHEV; tested in the (default) Hybrid mode without using the Max Regeneration feature---not the Electric or E-Save modes) | [7 empty] | 20 | 20 | 20 | 27.6 | 29.8 | 28.5484 | 20.3076 | 19.8362 | 20.0927 |  | TC | Turbocharged | A | Automatic |  | 8 | Y | N | 4 | 4-Wheel Drive | 10 |  | 346 | G | Gasoline (Regular Unleaded Recommended) | MPG | miles per gallon | T | Truck | [6 empty] | 1800 | 1800 | 52 | 45 | 49 | 73.4 | 65 | 69.3661 | 51.8439 | 45.4873 | 48.7766 | 22 | EL | Electricity | MPG | miles per gallon | 1800 |  |  |  | 1800 | SIDI; PHEV; | 2 | 2 | 31 | Small SUV 4WD |  | Plug-in Hybrid Label | 2022-08-01 | 31759 | N | N |  |  | N | N |  | N |  | Y | electro-hydraulic control | N |  | Battery(s) |  | 1 | Lithium Ion |  | 355 | 49.5 | 135.4 | On-Board |  |  | Electrical Regen Brake |  | Both | N |  |  |  |  | 1 | AC Induction |  | 100 |  |  | GDI | Spark Ignition Direct Injection | N | Y | N | 5W30 (TBD) | Y | Yes | PHEV | CD-2C | Charge Depleting 2-cycle | CS-5C | Charge Sustaining 5-cycle |  |  |  |  | 6 | 7 |  | PCRXT02.05P5 | 5 | [15 empty] | 1000 | 436 | 448 | 441 | 230 | 2.4 |  | 370 | 29 | 27 | 28 | 221 | 241.4 | 230 | All Electric Range = 0-21 miles (combined) |  |  | 0.498 | 0.472 | 0.487 |  |  |  | 17.2
[12 empty] | 2023 Jeep Grand Cherokee 4xe | [16 empty] | 2023 Jeep Grand Cherokee 4xe | [15 empty] | 2023 Jeep Grand Cherokee 4xe | [14 empty] | 2023 Jeep Grand Cherokee 4xe | [14 empty] | 2023 Jeep Grand Cherokee 4xe | [15 empty] | 2023 Jeep Grand Cherokee 4xe | [16 empty] | 2023 Jeep Grand Cherokee 4xe | [16 empty] | 2023 Jeep Grand Cherokee 4xe | [13 empty] | 2023 Jeep Grand Cherokee 4xe | [14 empty] | 2023 Jeep Grand Cherokee 4xe | [11 empty] | 2023 Jeep Grand Cherokee 4xe
2023 | FCA US LLC | Jeep | Grand Cherokee 4xe | CRX | 507 | 2 | 4 | Auto(A8) | 23 | 24 | 23 | 30.3 | 37.4 | 33.1302 | 22.8474 | 24.299 | 23.4786 |  | TC | Turbocharged | A | Automatic |  | 8 | Y | N | 4 | 4-Wheel Drive | 10 |  | 447 | G | Gasoline (Regular Unleaded Recommended) | MPG | miles per gallon | T | Truck | [6 empty] | 1550 | 1550 | 58 | 58 | 58 | 41.6 | 42.1 | 41.825 | 57.565 | 58.344 | 57.9156 | 26 | EL | Electricity | KW-HR/100Miles | kilowatt-hour per 100 miles | 1550 |  |  |  | 1550 |  | 2 | 2 | 33 | Standard SUV 4WD |  | Plug-in Hybrid Label | 2022-11-21 | 32485 | N | N |  |  | N | N |  | N |  | Y | electro-hydraulic control | N |  | Battery(s) |  | 2 | Lithium Ion |  | 345 | 49.5 | 113.7 | On-Board |  |  | Electrical Regen Brake |  | Both | N |  |  |  |  | 1 | AC Induction |  | 100 |  |  |  |  | N | Y | N | 0w-20 | Y | Yes |  | CD-2C | Charge Depleting 2-cycle | CS-5C | Charge Sustaining 5-cycle |  |  |  |  | 7 | 8 |  | PCRXT02.05P4 | 7 | [14 empty] | 250 |  | 0 | 0 | 0 | 177 | 3.4 |  | 470 | 33 | 35 | 34 | 180.9 | 171.6 | 177 | 25.87 | 25.58 | 26 | 0.538 | 0.534 | 0.536 | 0 | 0 | 0 | 19
| (Blended PHEV; tested in the (default) Hybrid mode without using the Max Regeneration feature---not the Electric or E-Save modes) | [7 empty] | 23 | 24 | 23 | 30.3 | 37.4 | 33.1302 | 22.8474 | 24.299 | 23.4786 |  | TC | Turbocharged | A | Automatic |  | 8 | Y | N | 4 | 4-Wheel Drive | 10 |  | 447 | G | Gasoline (Regular Unleaded Recommended) | MPG | miles per gallon | T | Truck | [6 empty] | 1550 | 1550 | 57 | 56 | 56 | 81.1 | 80.1 | 80.6469 | 56.7442 | 56.0369 | 56.4237 | 26 | EL | Electricity | MPG | miles per gallon | 1550 |  |  |  | 1550 | SIDI; PHEV; | 2 | 2 | 33 | Standard SUV 4WD |  | Plug-in Hybrid Label | 2022-11-21 | 32485 | N | N |  |  | N | N |  | N |  | Y | electro-hydraulic control | N |  | Battery(s) |  | 2 | Lithium Ion |  | 345 | 49.5 | 113.7 | On-Board |  |  | Electrical Regen Brake |  | Both | N |  |  |  |  | 1 | AC Induction |  | 100 |  |  | GDI | Spark Ignition Direct Injection | N | Y | N | 0w-20 | Y | Yes |  | CD-2C | Charge Depleting 2-cycle | CS-5C | Charge Sustaining 5-cycle |  |  |  |  | 7 | 8 |  | PCRXT02.05P4 | 7 | [14 empty] | 250 |  | 387 | 364 | 377 | 177 | 3.4 |  | 470 | 33 | 35 | 34 | 180.9 | 171.6 | 177 | All Electric Range = 0-25 miles (combined) |  |  | 0.538 | 0.534 | 0.536 |  |  |  | 19
[12 empty] | 2023 Lexus NX 450h+ AWD | [16 empty] | 2023 Lexus NX 450h+ AWD | [15 empty] | 2023 Lexus NX 450h+ AWD | [14 empty] | 2023 Lexus NX 450h+ AWD | [14 empty] | 2023 Lexus NX 450h+ AWD | [15 empty] | 2023 Lexus NX 450h+ AWD | [16 empty] | 2023 Lexus NX 450h+ AWD | [16 empty] | 2023 Lexus NX 450h+ AWD | [13 empty] | 2023 Lexus NX 450h+ AWD | [14 empty] | 2023 Lexus NX 450h+ AWD | [11 empty] | 2023 Lexus NX 450h+ AWD
2023 | Toyota | LEXUS | NX 450h+ AWD | TYX | 127 | 2.5 | 4 | Auto(AV-S6) | 38 | 33 | 36 | 49.6499 | 47.5499 | 48.6824 | 37.5894 | 33.2748 | 35.517 |  | NA | Naturally Aspirated | SCV | Selectable Continuously Variable (e.g. CVT with paddles) |  | 6 | N | N | A | All Wheel Drive | 15 |  | 517 | GP | Gasoline (Premium Unleaded Recommended) | MPG | miles per gallon | T | Truck | [6 empty] | 1100 | 1100 | 36 | 45 | 40 | 25.4 | 31.3 | 28.055 | 36.295 | 44.754 | 40.1016 | 37 | EL | Electricity | KW-HR/100Miles | kilowatt-hour per 100 miles | 1100 |  |  |  | 1100 |  | 2 | 2 | 31 | Small SUV 4WD |  | Plug-in Hybrid Label | 2022-10-19 | 32392 | Y | N |  |  | N | N | APPLIED TO NX 450h+ AWD | N |  | Y | Intake and exhaust | N |  | Battery(s) |  | 1 | Lithium Ion |  | 355 | 51 | 218.2 | On-Board |  |  | Electrical Regen Brake |  | Both | N |  |  |  | Batteries are charged from an external power supply through the charger. | 2 | Other | AC Synchronous | 40 and 134 |  |  |  |  | N | Y | N | 0W-16 | Y | Yes | PHEV | CD-2C | Charge Depleting 2-cycle | CS-5C | Charge Sustaining 5-cycle |  |  |  |  | 9 | 10 |  | PTYXT02.5P33 | 7 | [14 empty] | 2500 |  | 0 | 0 | 0 | 87 | 4.5 |  | 550 | 63 | 50 | 57 | 74.5 | 104.2 | 87 | 41.08 | 33.1 | 37 | 0.686 | 0.618 | 0.657 | 0 | 0 | 0 | 14.8
| (Blended PHEV; tested in the Sport and Eco modes (CS) and Normal (default) mode (CD)--only Normal, Sport & Eco modes are available); | [7 empty] | 38 | 33 | 36 | 49.6499 | 47.5499 | 48.6824 | 37.5894 | 33.2748 | 35.517 |  | NA | Naturally Aspirated | SCV | Selectable Continuously Variable (e.g. CVT with paddles) |  | 6 | N | N | A | All Wheel Drive | 15 |  | 517 | GP | Gasoline (Premium Unleaded Recommended) | MPG | miles per gallon | T | Truck | [6 empty] | 1100 | 1100 | 93 | 75 | 84 | 132.6 | 107.6 | 120.0485 | 92.8124 | 75.2892 | 84.0132 | 37 | EL | Electricity | MPG | miles per gallon | 1100 |  |  |  | 1100 | SIDI & PFI; | 2 | 2 | 31 | Small SUV 4WD |  | Plug-in Hybrid Label | 2022-10-19 | 32392 | Y | N |  |  | N | N | APPLIED TO NX 450h+ AWD | N |  | Y | Intake and exhaust | N |  | Battery(s) |  | 1 | Lithium Ion |  | 355 | 51 | 218.2 | On-Board |  |  | Electrical Regen Brake |  | Both | N |  |  |  | Batteries are charged from an external power supply through the charger. | 2 | Other | AC Synchronous | 40 and 134 |  |  | GDPI | Spark Ignition direct & ported injection | N | Y | N | 0W-16 | Y | Yes | PHEV | CD-2C | Charge Depleting 2-cycle | CS-5C | Charge Sustaining 5-cycle |  |  |  |  | 9 | 10 |  | PTYXT02.5P33 | 7 | [14 empty] | 2500 |  | 234 | 265 | 248 | 87 | 4.5 |  | 550 | 63 | 50 | 57 | 74.5 | 104.2 | 87 | All Electric Range = 0-37 miles (combined) |  |  | 0.686 | 0.618 | 0.657 |  |  |  | 14.8
[12 empty] | 2023 Lincoln Aviator AWD PHEV | [16 empty] | 2023 Lincoln Aviator AWD PHEV | [15 empty] | 2023 Lincoln Aviator AWD PHEV | [14 empty] | 2023 Lincoln Aviator AWD PHEV | [14 empty] | 2023 Lincoln Aviator AWD PHEV | [15 empty] | 2023 Lincoln Aviator AWD PHEV | [16 empty] | 2023 Lincoln Aviator AWD PHEV | [16 empty] | 2023 Lincoln Aviator AWD PHEV | [13 empty] | 2023 Lincoln Aviator AWD PHEV | [14 empty] | 2023 Lincoln Aviator AWD PHEV | [11 empty] | 2023 Lincoln Aviator AWD PHEV
2023 | Ford Motor Company | Lincoln | AVIATOR AWD PHEV | FMX | 12 | 3 | 6 | Auto(S10) | 22 | 25 | 23 | 27.4 | 34.6 | 30.2309 | 21.5376 | 24.6279 | 22.8265 |  | TC | Turbocharged | SA | Semi-Automatic |  | 10 | Y | N | P | Part-time 4-Wheel Drive | 15 |  | 443 | G | Gasoline (Regular Unleaded Recommended) | MPG | miles per gallon | T | Truck | [6 empty] | 1600 | 1600 | 62 | 58 | 60 | 43.9 | 40.9 | 42.55 | 61.884 | 57.929 | 60.1042 | 21 | EL | Electricity | KW-HR/100Miles | kilowatt-hour per 100 miles | 1600 |  |  |  | 1600 |  | 2 | 2 | 33 | Standard SUV 4WD |  | Plug-in Hybrid Label | 2022-07-05 | 31488 | N | N |  |  | N | N | 23MY Aviator PHEV AWD | N |  | Y | Intake/Exhaust, Hydraulic Actuated VCT | N |  | Battery(s) |  | 1 | Lithium Ion |  | 347 | 36 | 98.6 | Both On-Board and Off-Board |  |  | Electrical Regen Brake |  | Both | N |  |  |  |  | 1 | DC Permanent Magnet, brushless |  | 74 |  |  |  |  | N | Y | N | SAE 5W-30 / API SP | Y | Yes |  | CD-2C | Charge Depleting 2-cycle | CS-2C | Charge Sustaining 2-cycle |  |  |  |  | 5 | 8 |  | PFMXT03.03P1 | 7 | [15 empty] | 450 | 0 | 0 | 0 | 209 | 3.5 |  | 460 | 29 | 34 | 31 | 226.1 | 188.9 | 209 | 20.44 | 21.59 | 21 | 0.463 | 0.481 | 0.471 | 0 | 0 | 0 | 19.3
| (Blended PHEV; tested in the normal mode) | [7 empty] | 22 | 25 | 23 | 27.4 | 34.6 | 30.2309 | 21.5376 | 24.6279 | 22.8265 |  | TC | Turbocharged | SA | Semi-Automatic |  | 10 | Y | N | P | Part-time 4-Wheel Drive | 15 |  | 443 | G | Gasoline (Regular Unleaded Recommended) | MPG | miles per gallon | T | Truck | [6 empty] | 1600 | 1600 | 54 | 58 | 56 | 76.7 | 82.5 | 79.2058 | 54.0939 | 57.7348 | 55.6738 | 21 | EL | Electricity | MPG | miles per gallon | 1600 |  |  |  | 1600 | SIDI; PHEV; | 2 | 2 | 33 | Standard SUV 4WD |  | Plug-in Hybrid Label | 2022-07-05 | 31488 | N | N |  |  | N | N | 23MY Aviator PHEV AWD | N |  | Y | Intake/Exhaust, Hydraulic Actuated VCT | N |  | Battery(s) |  | 1 | Lithium Ion |  | 347 | 36 | 98.6 | Both On-Board and Off-Board |  |  | Electrical Regen Brake |  | Both | N |  |  |  |  | 1 | DC Permanent Magnet, brushless |  | 74 |  |  | GDI | Spark Ignition Direct Injection | N | Y | N | SAE 5W-30 / API SP | Y | Yes |  | CD-2C | Charge Depleting 2-cycle | CS-2C | Charge Sustaining 2-cycle |  |  |  |  | 5 | 8 |  | PFMXT03.03P1 | 7 | [15 empty] | 450 | 413 | 361 | 390 | 209 | 3.5 |  | 460 | 29 | 34 | 31 | 226.1 | 188.9 | 209 | All Electric Range = 0-21 miles (combined) |  |  | 0.463 | 0.481 | 0.471 |  |  |  | 19.3
[12 empty] | 2023 BMW Mini Cooper SE Countryman ALL4 (PHEV) | [16 empty] | 2023 BMW Mini Cooper SE Countryman ALL4 (PHEV) | [15 empty] | 2023 BMW Mini Cooper SE Countryman ALL4 (PHEV) | [14 empty] | 2023 BMW Mini Cooper SE Countryman ALL4 (PHEV) | [14 empty] | 2023 BMW Mini Cooper SE Countryman ALL4 (PHEV) | [15 empty] | 2023 BMW Mini Cooper SE Countryman ALL4 (PHEV) | [16 empty] | 2023 BMW Mini Cooper SE Countryman ALL4 (PHEV) | [16 empty] | 2023 BMW Mini Cooper SE Countryman ALL4 (PHEV) | [13 empty] | 2023 BMW Mini Cooper SE Countryman ALL4 (PHEV) | [14 empty] | 2023 BMW Mini Cooper SE Countryman ALL4 (PHEV) | [11 empty] | 2023 BMW Mini Cooper SE Countryman ALL4 (PHEV)
2023 | BMW | Mini | COOPER SE COUNTRYMAN ALL4 | BMX | 90 | 1.5 | 3 | Auto(S6) | 29 | 30 | 29 | 38.4 | 42.7 | 40.2227 | 29.1529 | 29.8444 | 29.4601 |  | TC | Turbocharged | SA | Semi-Automatic |  | 6 | Y | N | A | All Wheel Drive | 10 |  | 280 | GP | Gasoline (Premium Unleaded Recommended) | MPG | miles per gallon | N | Not exempt |  |  |  |  | 95 | 17 | 1450 | 1450 | 45 | 47 | 46 | 32.2 | 32.8 | 32.47 | 44.767 | 46.932 | 45.7412 | 18 | EL | Electricity | KW-HR/100Miles | kilowatt-hour per 100 miles | 1450 |  |  |  | 1450 | SIDI; PHEV; | 2 | 2 | 5 | Midsize Cars | car | Plug-in Hybrid Label | 2022-04-05 | 31177 | N | N |  |  | N | N |  | N |  | Y | variable valve timing at inlet and outlet valves | Y | variable valve lift at inlet valves | Battery(s) |  | 5 | Lithium Ion |  | 295 | 34 | 114.8 | On-Board |  |  | Electrical Regen Brake |  | Both | N |  |  |  | Motor/Generator Type: permanent magnet synchronous machine (PMSM) | 1 | Other | PMSM | 65 |  |  | GDI | Spark Ignition Direct Injection | N | Y | N | 0W20 | Y | Yes |  | CD-2C | Charge Depleting 2-cycle | CS-2C | Charge Sustaining 2-cycle |  |  | 40.5 |  | 7 | 8 |  | PBMXV01.5H60 | 3 | [14 empty] | 750 |  | 0 | 0 | 0 | 175 | 2 |  | 300 | 39 | 39 | 39 | 174.3 | 176.1 | 175 | 18.68 | 17.419 | 18 | 0.436 | 0.415 | 0.427 | 0 | 0 | 0 | 9.5
| (Blended PHEV; tested in the Auto eDrive (default) mode---not MAX eDrive mode or SAVE BATTERY mode) | [7 empty] | 29 | 30 | 29 | 38.4 | 42.7 | 40.2227 | 29.1529 | 29.8444 | 29.4601 |  | TC | Turbocharged | SA | Semi-Automatic |  | 6 | Y | N | A | All Wheel Drive | 10 |  | 280 | GP | Gasoline (Premium Unleaded Recommended) | MPG | miles per gallon | N | Not exempt |  |  |  |  | 95 | 17 | 1450 | 1450 | 74 | 72 | 73 | 104.8 | 102.6 | 103.7984 | 73.7744 | 71.8427 | 72.8924 | 18 | EL | Electricity | MPG | miles per gallon | 1450 |  |  |  | 1450 | SIDI; PHEV; | 2 | 2 | 5 | Midsize Cars | car | Plug-in Hybrid Label | 2022-04-06 | 31177 | N | N |  |  | N | N |  | N |  | Y | variable valve timing at inlet and outlet valves | Y | variable valve lift at inlet valves | Battery(s) |  | 5 | Lithium Ion |  | 295 | 34 | 114.8 | On-Board |  |  | Electrical Regen Brake |  | Both | N |  |  |  | Motor/Generator Type: permanent magnet synchronous machine (PMSM) | 1 | Other | PMSM | 65 |  |  | GDI | Spark Ignition Direct Injection | N | Y | N | 0W20 | Y | Yes |  | CD-2C | Charge Depleting 2-cycle | CS-2C | Charge Sustaining 2-cycle |  |  | 40.5 |  | 7 | 8 |  | PBMXV01.5H60 | 3 | [14 empty] | 750 |  | 303 | 296 | 300 | 175 | 2 |  | 300 | 39 | 39 | 39 | 174.3 | 176.1 | 175 | All Electric Range = 0-17 miles (combined) |  |  | 0.436 | 0.415 | 0.427 |  |  |  | 9.5
[12 empty] | 2023 McLaren Artura (PHEV) | [16 empty] | 2023 McLaren Artura (PHEV) | [15 empty] | 2023 McLaren Artura (PHEV) | [14 empty] | 2023 McLaren Artura (PHEV) | [14 empty] | 2023 McLaren Artura (PHEV) | [15 empty] | 2023 McLaren Artura (PHEV) | [16 empty] | 2023 McLaren Artura (PHEV) | [16 empty] | 2023 McLaren Artura (PHEV) | [13 empty] | 2023 McLaren Artura (PHEV) | [14 empty] | 2023 McLaren Artura (PHEV) | [11 empty] | 2023 McLaren Artura (PHEV)
2023 | McLaren Automotive | McLaren | Artura | MLN | 1 | 3 | 6 | Auto(AM-S8) | 17 | 21 | 18 | 20.1696 | 28.7265 | 23.2917 | 16.5372 | 21.0517 | 18.3035 |  | TC | Turbocharged | AMS | Automated Manual- Selectable (e.g. Automated Manual with paddles) |  | 8 | Y | N | R | 2-Wheel Drive, Rear | 10 |  | 323 | GP | Gasoline (Premium Unleaded Recommended) | MPG | miles per gallon | N | Not exempt | [6 empty] | 2550 | 2550 | 90 | 82 | 86 | 67.6 | 57.9 | 63.235 | 89.634 | 81.841 | 86.1272 | 11 | EL | Electricity | KW-HR/100Miles | kilowatt-hour per 100 miles | 2550 |  |  |  | 2550 | SIDI; PHEV; | 2 | 2 | 1 | Two Seaters | car | Plug-in Hybrid Label | 2022-05-11 | 31434 | Y | N |  |  | N | N |  | N |  | Y | Variable Inlet Valve Timing by camshaft rotation offset. | N |  | Battery(s) |  | 1 | Lithium Ion |  | 296 | 34 | 116 | Off-Board |  |  | Not applicable | [7 empty] | 1 | DC Permanent Magnet, brushless |  | 71 |  |  | GDI | Spark Ignition Direct Injection | N | Y | N | 0W40 | Y | Yes | Artura | CD-2C | Charge Depleting 2-cycle | CS-5C | Charge Sustaining 5-cycle |  |  | 23.4 |  | 5 | 6 |  | PMLNV03.0M16 | 6 | [15 empty] | 4750 | 0 | 0 | 0 | 319 | 3.5 |  | 340 | 20 | 25 | 22 | 357.6 | 271.2 | 319 | 10.9293 | 11.6914 | 11 | 0.352 | 0.371 | 0.361 | 0 | 0 | 0 | 17.4
| (Blended PHEV; for CD, tested in the (default) E-Mode---not the Comfort, Sport Track or E-Charge modes; for CS, tested in both E-Mode & Sport modes) | [7 empty] | 17 | 21 | 18 | 20.1696 | 28.7265 | 23.2917 | 16.5372 | 21.0517 | 18.3035 |  | TC | Turbocharged | AMS | Automated Manual- Selectable (e.g. Automated Manual with paddles) |  | 8 | Y | N | R | 2-Wheel Drive, Rear | 10 |  | 323 | GP | Gasoline (Premium Unleaded Recommended) | MPG | miles per gallon | N | Not exempt | [6 empty] | 2550 | 2550 | 37 | 41 | 39 | 49.9 | 58.2 | 53.3219 | 37.1363 | 40.7595 | 38.6837 | 11 | EL | Electricity | MPG | miles per gallon | 2550 |  |  |  | 2550 | SIDI; PHEV; | 2 | 2 | 1 | Two Seaters | car | Plug-in Hybrid Label | 2022-05-11 | 31434 | Y | N |  |  | N | N |  | N |  | Y | Variable Inlet Valve Timing by camshaft rotation offset. | N |  | Battery(s) |  | 1 | Lithium Ion |  | 296 | 34 | 116 | Off-Board |  |  | Not applicable | [7 empty] | 1 | DC Permanent Magnet, brushless |  | 71 |  |  | GDI | Spark Ignition Direct Injection | N | Y | N | 0W40 | Y | Yes | Artura | CD-2C | Charge Depleting 2-cycle | CS-5C | Charge Sustaining 5-cycle |  |  | 23.4 |  | 5 | 6 |  | PMLNV03.0M16 | 6 | [15 empty] | 4750 | 534 | 419 | 483 | 319 | 3.5 |  | 340 | 20 | 25 | 22 | 357.6 | 271.2 | 319 | All Electric Range = 0-11 miles (combined) |  |  | 0.352 | 0.371 | 0.361 |  |  |  | 17.4
CD combined driving range voluntarily lowered from 14 to 11 miles.
[12 empty] | 2023 Porsche Panamera 4 E-Hybrid | [16 empty] | 2023 Porsche Panamera 4 E-Hybrid | [15 empty] | 2023 Porsche Panamera 4 E-Hybrid | [14 empty] | 2023 Porsche Panamera 4 E-Hybrid | [14 empty] | 2023 Porsche Panamera 4 E-Hybrid | [15 empty] | 2023 Porsche Panamera 4 E-Hybrid | [16 empty] | 2023 Porsche Panamera 4 E-Hybrid | [16 empty] | 2023 Porsche Panamera 4 E-Hybrid | [13 empty] | 2023 Porsche Panamera 4 E-Hybrid | [14 empty] | 2023 Porsche Panamera 4 E-Hybrid | [11 empty] | 2023 Porsche Panamera 4 E-Hybrid
2023 | Porsche | Porsche | Panamera 4 E-Hybrid | PRX | 607 | 2.9 | 6 | Auto(AM-S8) | 21 | 24 | 22 | 26.1 | 33 | 28.818 | 20.6091 | 23.5681 | 21.8432 |  | TC | Turbocharged | AMS | Automated Manual- Selectable (e.g. Automated Manual with paddles) |  | 8 | N | N | A | All Wheel Drive | 10 |  | 463 | GPR | Gasoline (Premium Unleaded Required) | MPG | miles per gallon | N | Not exempt |  |  |  |  | 98 | 27 | 2000 | 2000 | 67 | 60 | 64 | 47.6 | 43.6 | 45.8 | 66.584 | 60.189 | 63.7062 | 19 | EL | Electricity | KW-HR/100Miles | kilowatt-hour per 100 miles | 2000 |  |  |  | 2000 |  | 2 | 2 | 6 | Large Cars | car | Plug-in Hybrid Label | 2022-08-25 | 31909 | N | N |  |  | N | N | Panamera E-Hybrid non-S models; 2WU-TWC/2TWC/DFI/2WR-HO2S/2HO2S/2TC/2CAC | N |  | Y | VarioCam | Y | VarioCam Plus | Battery(s) |  | 1 | Lithium Ion |  | 382 | 48 | 91 | Both On-Board and Off-Board |  |  | Electrical Regen Brake |  | Both | N |  |  |  |  | 1 | DC Brushless |  | 70 |  |  |  |  | N | Y | N | 0W40 | Y | Yes |  | CD-2C | Charge Depleting 2-cycle | CS-2C | Charge Sustaining 2-cycle |  |  |  |  | 6 | 7 |  | PPRXV02.9PH6 | 5 | [15 empty] | 2000 | 0 | 0 | 0 | 232 | 3 |  | 480 | 27 | 31 | 29 | 248.3 | 213.1 | 232 | 18.21 | 18.91 | 19 | 0.429 | 0.44 | 0.434 | 0 | 0 | 0 | 21.1
| (Blended PHEV; tested in Hybrid Auto (default) mode (CS) and E-Power mode (CD)---not the E-Hold, E-Charge, Sport or Sport Plus modes) | [7 empty] | 21 | 24 | 22 | 26.1 | 33 | 28.818 | 20.6091 | 23.5681 | 21.8432 |  | TC | Turbocharged | AMS | Automated Manual- Selectable (e.g. Automated Manual with paddles) |  | 8 | N | N | A | All Wheel Drive | 10 |  | 463 | GPR | Gasoline (Premium Unleaded Required) | MPG | miles per gallon | N | Not exempt |  |  |  |  | 98 | 27 | 2000 | 2000 | 50 | 54 | 52 | 70.9 | 77.3 | 73.6438 | 50.2436 | 54.1218 | 51.9177 | 19 | EL | Electricity | MPG | miles per gallon | 2000 |  |  |  | 2000 | SIDI; PHEV; | 2 | 2 | 6 | Large Cars | car | Plug-in Hybrid Label | 2022-08-25 | 31909 | N | N |  |  | N | N | Panamera E-Hybrid non-S models; 2WU-TWC/2TWC/DFI/2WR-HO2S/2HO2S/2TC/2CAC | N |  | Y | VarioCam | Y | VarioCam Plus | Battery(s) |  | 1 | Lithium Ion |  | 382 | 48 | 91 | Both On-Board and Off-Board |  |  | Electrical Regen Brake |  | Both | N |  |  |  |  | 1 | DC Brushless |  | 70 |  |  | GDI | Spark Ignition Direct Injection | N | Y | N | 0W40 | Y | Yes |  | CD-2C | Charge Depleting 2-cycle | CS-2C | Charge Sustaining 2-cycle |  |  | 29.4 |  | 6 | 7 | 10 | PPRXV02.9PH6 | 5 | [15 empty] | 2000 | 428 | 374 | 404 | 232 | 3 |  | 480 | 27 | 31 | 29 | 248.3 | 213.1 | 232 | All Electric Range = 0-18 miles (combined) |  |  | 0.429 | 0.44 | 0.434 |  |  |  | 21.1
[12 empty] | 2023 Porsche Panamera 4S E-Hybrid | [16 empty] | 2023 Porsche Panamera 4S E-Hybrid | [15 empty] | 2023 Porsche Panamera 4S E-Hybrid | [14 empty] | 2023 Porsche Panamera 4S E-Hybrid | [14 empty] | 2023 Porsche Panamera 4S E-Hybrid | [15 empty] | 2023 Porsche Panamera 4S E-Hybrid | [16 empty] | 2023 Porsche Panamera 4S E-Hybrid | [16 empty] | 2023 Porsche Panamera 4S E-Hybrid | [13 empty] | 2023 Porsche Panamera 4S E-Hybrid | [14 empty] | 2023 Porsche Panamera 4S E-Hybrid | [11 empty] | 2023 Porsche Panamera 4S E-Hybrid
2023 | Porsche | Porsche | Panamera 4S E-Hybrid | PRX | 627 | 2.9 | 6 | Auto(AM-S8) | 21 | 23 | 22 | 26.1 | 32.7 | 28.7074 | 20.6304 | 23.3649 | 21.7773 |  | TC | Turbocharged | AMS | Automated Manual- Selectable (e.g. Automated Manual with paddles) |  | 8 | N | N | A | All Wheel Drive | 10 |  | 461 | GPR | Gasoline (Premium Unleaded Required) | MPG | miles per gallon | N | Not exempt |  |  |  |  | 98 | 27 | 2000 | 2000 | 68 | 63 | 66 | 48.8 | 46.1 | 47.585 | 67.84 | 63.374 | 65.8303 | 19 | EL | Electricity | KW-HR/100Miles | kilowatt-hour per 100 miles | 2000 |  |  |  | 2000 |  | 2 | 2 | 6 | Large Cars | car | Plug-in Hybrid Label | 2022-08-25 | 31910 | N | N |  |  | N | N | Panamera E-Hybrid non-S models; 2WU-TWC/2TWC/DFI/2WR-HO2S/2HO2S/2TC/2CAC | N |  | Y | VarioCam | Y | VarioCam Plus | Battery(s) |  | 1 | Lithium Ion |  | 382 | 48 | 91 | Both On-Board and Off-Board |  |  | Electrical Regen Brake |  | Both | N |  |  |  |  | 1 | DC Brushless |  | 70 |  |  |  |  | N | Y | N | 0W40 | Y | Yes |  | CD-2C | Charge Depleting 2-cycle | CS-2C | Charge Sustaining 2-cycle |  |  |  |  | 6 | 7 |  | PPRXV02.9PH6 | 5 | [15 empty] | 2000 | 0 | 0 | 0 | 236 | 3 |  | 480 | 27 | 30 | 28 | 251.2 | 217.9 | 236 | 18.3 | 18.89 | 19 | 0.43 | 0.439 | 0.434 | 0 | 0 | 0 | 21.1
| (Blended PHEV; tested in Hybrid Auto (default) mode (CS) and E-Power mode (CD)---not the E-Hold, E-Charge, Sport or Sport Plus modes) | [7 empty] | 21 | 23 | 22 | 26.1 | 32.7 | 28.7074 | 20.6304 | 23.3649 | 21.7773 |  | TC | Turbocharged | AMS | Automated Manual- Selectable (e.g. Automated Manual with paddles) |  | 8 | N | N | A | All Wheel Drive | 10 |  | 461 | GPR | Gasoline (Premium Unleaded Required) | MPG | miles per gallon | N | Not exempt |  |  |  |  | 98 | 27 | 2000 | 2000 | 49 | 51 | 50 | 69.1 | 73.1 | 70.8445 | 49.0137 | 51.1427 | 49.9494 | 19 | EL | Electricity | MPG | miles per gallon | 2000 |  |  |  | 2000 | SIDI; PHEV; | 2 | 2 | 6 | Large Cars | car | Plug-in Hybrid Label | 2022-08-25 | 31910 | N | N |  |  | N | N | Panamera E-Hybrid non-S models; 2WU-TWC/2TWC/DFI/2WR-HO2S/2HO2S/2TC/2CAC | N |  | Y | VarioCam | Y | VarioCam Plus | Battery(s) |  | 1 | Lithium Ion |  | 382 | 48 | 91 | Both On-Board and Off-Board |  |  | Electrical Regen Brake |  | Both | N |  |  |  |  | 1 | DC Brushless |  | 70 |  |  | GDI | Spark Ignition Direct Injection | N | Y | N | 0W40 | Y | Yes |  | CD-2C | Charge Depleting 2-cycle | CS-2C | Charge Sustaining 2-cycle |  |  | 29.2 |  | 6 | 7 |  | PPRXV02.9PH6 | 5 | [15 empty] | 2000 | 432 | 381 | 409 | 236 | 3 |  | 480 | 27 | 30 | 28 | 251.2 | 217.9 | 236 | All Electric Range = 0-18 miles (combined) |  |  | 0.43 | 0.439 | 0.434 |  |  |  | 21.1
[12 empty] | 2023 Porsche Panamera Turbo S E-Hybrid | [16 empty] | 2023 Porsche Panamera Turbo S E-Hybrid | [15 empty] | 2023 Porsche Panamera Turbo S E-Hybrid | [14 empty] | 2023 Porsche Panamera Turbo S E-Hybrid | [14 empty] | 2023 Porsche Panamera Turbo S E-Hybrid | [15 empty] | 2023 Porsche Panamera Turbo S E-Hybrid | [16 empty] | 2023 Porsche Panamera Turbo S E-Hybrid | [16 empty] | 2023 Porsche Panamera Turbo S E-Hybrid | [13 empty] | 2023 Porsche Panamera Turbo S E-Hybrid | [14 empty] | 2023 Porsche Panamera Turbo S E-Hybrid | [11 empty] | 2023 Porsche Panamera Turbo S E-Hybrid
2023 | Porsche | Porsche | Panamera Turbo S E-Hybrid | PRX | 647 | 4 | 8 | Auto(AM-S8) | 18 | 22 | 19 | 22.3 | 30.1 | 25.2437 | 17.8416 | 21.6794 | 19.3859 |  | TC | Turbocharged | AMS | Automated Manual- Selectable (e.g. Automated Manual with paddles) |  | 8 | N | N | A | All Wheel Drive | 10 |  | 413 | GPR | Gasoline (Premium Unleaded Required) | MPG | miles per gallon | N | Not exempt |  |  |  |  | 98 | 27 | 2250 | 2250 | 74 | 66 | 70 | 52.5 | 46.4 | 49.755 | 74.396 | 65.692 | 70.4792 | 17 | EL | Electricity | KW-HR/100Miles | kilowatt-hour per 100 miles | 2250 |  |  |  | 2250 |  | 2 | 2 | 6 | Large Cars | car | Plug-in Hybrid Label | 2022-09-16 | 31940 | N | N |  |  | N | N | Panamera Turbo S e-Hybrid, all models; 2TWC/2TWC/DFI/2WR-HO2S/2HO2S/2TC/2CAC | N |  | Y | VarioCam | Y | VarioCam Plus | Battery(s) |  | 1 | Lithium Ion |  | 374 | 48 | 91 | Both On-Board and Off-Board |  |  | Electrical Regen Brake |  | Both | N |  |  |  |  | 1 | DC Brushless |  | 100 |  |  |  |  | N | Y | N | 0W40 | Y | Yes |  | CD-2C | Charge Depleting 2-cycle | CS-2C | Charge Sustaining 2-cycle |  |  |  |  | 5 | 6 |  | PPRXV04.0PH8 | 3 | [15 empty] | 3250 | 0 | 0 | 0 | 274 | 3 |  | 430 | 24 | 28 | 25 | 298.8 | 244.7 | 274 | 16.86 | 17.58 | 17 | 0.406 | 0.418 | 0.411 | 0 | 0 | 0 | 21.1
| (Blended PHEV; tested in Hybrid Auto (default) mode (CS) and E-Power mode (CD)---not the E-Hold, E-Charge, Sport or Sport Plus modes) | [7 empty] | 18 | 22 | 19 | 22.3 | 30.1 | 25.2437 | 17.8416 | 21.6794 | 19.3859 |  | TC | Turbocharged | AMS | Automated Manual- Selectable (e.g. Automated Manual with paddles) |  | 8 | N | N | A | All Wheel Drive | 10 |  | 413 | GPR | Gasoline (Premium Unleaded Required) | MPG | miles per gallon | N | Not exempt |  |  |  |  | 98 | 27 | 2250 | 2250 | 45 | 51 | 48 | 64.2 | 72.7 | 67.7654 | 45.4844 | 50.9551 | 47.7935 | 17 | EL | Electricity | MPG | miles per gallon | 2250 |  |  |  | 2250 | SIDI; PHEV; | 2 | 2 | 6 | Large Cars | car | Plug-in Hybrid Label | 2022-09-16 | 31940 | N | N |  |  | N | N | Panamera Turbo S e-Hybrid, all models; 2TWC/2TWC/DFI/2WR-HO2S/2HO2S/2TC/2CAC | N |  | Y | VarioCam | Y | VarioCam Plus | Battery(s) |  | 1 | Lithium Ion |  | 374 | 48 | 91 | Both On-Board and Off-Board |  |  | Electrical Regen Brake |  | Both | N |  |  |  |  | 1 | DC Brushless |  | 100 |  |  | GDI | Spark Ignition Direct Injection | N | Y | N | 0W40 | Y | Yes |  | CD-2C | Charge Depleting 2-cycle | CS-2C | Charge Sustaining 2-cycle |  |  | 26 |  | 5 | 6 |  | PPRXV04.0PH8 | 3 | [15 empty] | 3250 | 500 | 411 | 460 | 274 | 3 |  | 430 | 24 | 28 | 25 | 298.8 | 244.7 | 274 | All Electric Range = 0-13 miles (combined) |  |  | 0.406 | 0.418 | 0.411 |  |  |  | 21.1
[12 empty] | 2023 Porsche Cayenne Turbo S E-Hybrid | [16 empty] | 2023 Porsche Cayenne Turbo S E-Hybrid | [15 empty] | 2023 Porsche Cayenne Turbo S E-Hybrid | [14 empty] | 2023 Porsche Cayenne Turbo S E-Hybrid | [14 empty] | 2023 Porsche Cayenne Turbo S E-Hybrid | [15 empty] | 2023 Porsche Cayenne Turbo S E-Hybrid | [16 empty] | 2023 Porsche Cayenne Turbo S E-Hybrid | [16 empty] | 2023 Porsche Cayenne Turbo S E-Hybrid | [13 empty] | 2023 Porsche Cayenne Turbo S E-Hybrid | [14 empty] | 2023 Porsche Cayenne Turbo S E-Hybrid | [11 empty] | 2023 Porsche Cayenne Turbo S E-Hybrid
2023 | Porsche | Porsche | Cayenne Turbo S E-Hybrid | PRX | 447 | 4 | 8 | Auto(S8) | 17 | 20 | 18 | 21.2 | 26.9 | 23.4537 | 17.0142 | 19.5061 | 18.052 |  | TC | Turbocharged | SA | Semi-Automatic |  | 8 | Y | N | A | All Wheel Drive | 10 |  | 359 | GP | Gasoline (Premium Unleaded Recommended) | MPG | miles per gallon | T | Truck | [6 empty] | 2550 | 2550 | 87 | 76 | 82 | 61.8 | 53.8 | 58.2 | 87.255 | 76.459 | 82.3968 | 15 | EL | Electricity | KW-HR/100Miles | kilowatt-hour per 100 miles | 2550 |  |  |  | 2550 |  | 2 | 2 | 33 | Standard SUV 4WD |  | Plug-in Hybrid Label | 2022-09-16 | 32141 | N | N |  |  | N | N |  | N |  | Y | VarioCam | Y | VarioCam Plus | Battery(s) |  | 1 | Lithium Ion |  | 374 | 48 | 103 | Both On-Board and Off-Board |  |  | Electrical Regen Brake |  | Both | N |  |  |  |  | 1 | DC Brushless |  | 99 |  |  |  |  | N | Y | N | 0W40 | Y | Yes |  | CD-2C | Charge Depleting 2-cycle | CS-2C | Charge Sustaining 2-cycle |  |  |  |  | 5 | 6 |  | PPRXT04.0CH8 | 3 | [15 empty] | 4750 | 0 | 0 | 0 | 320 | 3 |  | 370 | 21 | 23 | 22 | 340.7 | 293.6 | 320 | 14.66 | 14.6 | 15 | 0.366 | 0.365 | 0.366 | 0 | 0 | 0 | 19.8
| (Blended PHEV; Tested in the E-Power (default) mode---not the Hybrid, Sport or Sport Plus modes;) | [7 empty] | 17 | 20 | 18 | 21.2 | 26.9 | 23.4537 | 17.0142 | 19.5061 | 18.052 |  | TC | Turbocharged | SA | Semi-Automatic |  | 8 | Y | N | A | All Wheel Drive | 10 |  | 359 | GP | Gasoline (Premium Unleaded Recommended) | MPG | miles per gallon | T | Truck | [6 empty] | 2550 | 2550 | 40 | 44 | 42 | 54.6 | 62.6 | 57.9315 | 40.2439 | 43.8584 | 41.7939 | 15 | EL | Electricity | MPG | miles per gallon | 2550 |  |  |  | 2550 | SIDI; PHEV; | 2 | 2 | 33 | Standard SUV 4WD |  | Plug-in Hybrid Label | 2022-09-16 | 32141 | N | N |  |  | N | N |  | N |  | Y | VarioCam | Y | VarioCam Plus | Battery(s) |  | 1 | Lithium Ion |  | 374 | 48 | 103 | Both On-Board and Off-Board |  |  | Electrical Regen Brake |  | Both | N |  |  |  |  | 1 | DC Brushless |  | 99 |  |  | GDI | Spark Ignition Direct Injection | N | Y | N | 0W40 | Y | Yes |  | CD-2C | Charge Depleting 2-cycle | CS-2C | Charge Sustaining 2-cycle |  |  |  |  | 5 | 6 | 10 | PPRXT04.0CH8 | 3 | [15 empty] | 4750 | 522 | 456 | 492 | 320 | 3 |  | 370 | 21 | 23 | 22 | 340.7 | 293.6 | 320 | All Electric Range = 0-14 miles (combined) |  |  | 0.366 | 0.365 | 0.366 |  |  |  | 19.8
[12 empty] | 2023 Porsche Cayenne Turbo S E-Hybrid Coupe | [16 empty] | 2023 Porsche Cayenne Turbo S E-Hybrid Coupe | [15 empty] | 2023 Porsche Cayenne Turbo S E-Hybrid Coupe | [14 empty] | 2023 Porsche Cayenne Turbo S E-Hybrid Coupe | [14 empty] | 2023 Porsche Cayenne Turbo S E-Hybrid Coupe | [15 empty] | 2023 Porsche Cayenne Turbo S E-Hybrid Coupe | [16 empty] | 2023 Porsche Cayenne Turbo S E-Hybrid Coupe | [16 empty] | 2023 Porsche Cayenne Turbo S E-Hybrid Coupe | [13 empty] | 2023 Porsche Cayenne Turbo S E-Hybrid Coupe | [14 empty] | 2023 Porsche Cayenne Turbo S E-Hybrid Coupe | [11 empty] | 2023 Porsche Cayenne Turbo S E-Hybrid Coupe
2023 | Porsche | Porsche | Cayenne Turbo S E-Hybrid Coupé | PRX | 457 | 4 | 8 | Auto(S8) | 17 | 20 | 18 | 21.2 | 26.9 | 23.4537 | 17.0142 | 19.5061 | 18.052 |  | TC | Turbocharged | SA | Semi-Automatic |  | 8 | Y | N | A | All Wheel Drive | 10 |  | 359 | GP | Gasoline (Premium Unleaded Recommended) | MPG | miles per gallon | T | Truck | [6 empty] | 2550 | 2550 | 87 | 76 | 82 | 61.8 | 53.8 | 58.2 | 87.255 | 76.459 | 82.3968 | 15 | EL | Electricity | KW-HR/100Miles | kilowatt-hour per 100 miles | 2550 |  |  |  | 2550 |  | 2 | 2 | 33 | Standard SUV 4WD |  | Plug-in Hybrid Label | 2022-09-16 | 32140 | N | N |  |  | N | N |  | N |  | Y | VarioCam | Y | VarioCam Plus | Battery(s) |  | 1 | Lithium Ion |  | 374 | 48 | 103 | Both On-Board and Off-Board |  |  | Electrical Regen Brake |  | Both | N |  |  |  |  | 1 | DC Brushless |  | 99 |  |  |  |  | N | Y | N | 0W40 | Y | Yes |  | CD-2C | Charge Depleting 2-cycle | CS-2C | Charge Sustaining 2-cycle |  |  |  |  | 5 | 6 |  | PPRXT04.0CH8 | 3 | [15 empty] | 4750 | 0 | 0 | 0 | 320 | 3 |  | 370 | 21 | 23 | 22 | 340.7 | 293.6 | 320 | 14.66 | 14.6 | 15 | 0.366 | 0.365 | 0.366 | 0 | 0 | 0 | 19.8
| (Blended PHEV; Tested in the E-Power (default) mode---not the Hybrid, Sport or Sport Plus modes;) | [7 empty] | 17 | 20 | 18 | 21.2 | 26.9 | 23.4537 | 17.0142 | 19.5061 | 18.052 |  | TC | Turbocharged | SA | Semi-Automatic |  | 8 | Y | N | A | All Wheel Drive | 10 |  | 359 | GP | Gasoline (Premium Unleaded Recommended) | MPG | miles per gallon | T | Truck | [6 empty] | 2550 | 2550 | 40 | 44 | 42 | 54.6 | 62.6 | 57.9315 | 40.2439 | 43.8584 | 41.7939 | 15 | EL | Electricity | MPG | miles per gallon | 2550 |  |  |  | 2550 | SIDI; PHEV; | 2 | 2 | 33 | Standard SUV 4WD |  | Plug-in Hybrid Label | 2022-09-16 | 32140 | N | N |  |  | N | N |  | N |  | Y | VarioCam | Y | VarioCam Plus | Battery(s) |  | 1 | Lithium Ion |  | 374 | 48 | 103 | Both On-Board and Off-Board |  |  | Electrical Regen Brake |  | Both | N |  |  |  |  | 1 | DC Brushless |  | 99 |  |  | GDI | Spark Ignition Direct Injection | N | Y | N | 0W40 | Y | Yes |  | CD-2C | Charge Depleting 2-cycle | CS-2C | Charge Sustaining 2-cycle |  |  |  |  | 5 | 6 | 10 | PPRXT04.0CH8 | 3 | [15 empty] | 4750 | 522 | 456 | 492 | 320 | 3 |  | 370 | 21 | 23 | 22 | 340.7 | 293.6 | 320 | All Electric Range = 0-14 miles (combined) |  |  | 0.366 | 0.365 | 0.366 |  |  |  | 19.8
[12 empty] | 2023 Volvo S60 T8 AWD Recharge | [16 empty] | 2023 Volvo S60 T8 AWD Recharge | [15 empty] | 2023 Volvo S60 T8 AWD Recharge | [14 empty] | 2023 Volvo S60 T8 AWD Recharge | [14 empty] | 2023 Volvo S60 T8 AWD Recharge | [15 empty] | 2023 Volvo S60 T8 AWD Recharge | [16 empty] | 2023 Volvo S60 T8 AWD Recharge | [16 empty] | 2023 Volvo S60 T8 AWD Recharge | [13 empty] | 2023 Volvo S60 T8 AWD Recharge | [14 empty] | 2023 Volvo S60 T8 AWD Recharge | [11 empty] | 2023 Volvo S60 T8 AWD Recharge
2023 | Volvo | Volvo Cars of North America, LLC | S60 T8 AWD Recharge | VVX | 209 | 2 | 4 | Auto(S8) | 30 | 33 | 31 | 39 | 47.1 | 42.2713 | 29.5533 | 32.5998 | 30.8507 |  | TC | Turbocharged | SA | Semi-Automatic |  | 8 | Y | N | A | All Wheel Drive | 10 |  | 492 | GPR | Gasoline (Premium Unleaded Required) | MPG | miles per gallon | N | Not exempt |  |  | 93 | 12 |  |  | 1200 | 1200 | 44 | 44 | 44 | 30.4 | 30.6 | 30.49 | 43.586 | 44.029 | 43.7854 | [5 empty] | 1200 |  |  |  | 1200 |  | 2 | 2 | 4 | Compact Cars | car | Plug-in Hybrid Label | 2022-07-01 | 31535 |  | N |  |  | N | N | Extended range PHEV variant. All variants/models are AWD. | N |  | Y | Timing on both intake and exhaust sides. | N | N/A | Battery(s) |  | 1 | Lithium Ion |  | 369 | 51 | 136.7 | On-Board |  |  | Electrical Regen Brake |  | Rear Wheels | N |  |  |  |  | 2 | Other | Integrated starter generator | 34 |  |  | GDI | Spark Ignition Direct Injection | N | Y | N | 5W-30/ACEA a5b5 | Y | Yes | Blank | CD-2C | Charge Depleting 2-cycle | CS-2C | Charge Sustaining 2-cycle |  |  |  |  | 9 | 10 |  | PVVXJ02.0P30 | 7 | [14 empty] | 2000 |  | 0 | 0 | 9 | 99 | 5 |  | 530 | 50 | 53 | 52 | 102.6 | 94.6 | 99 | 40.85 | 39.97 | 40 | 0.684 | 0.677 | 0.681 | 0.1 | 0.1 | 0.1 | 15.9
2023 | Volvo | Volvo Cars of North America, LLC | S60 T8 AWD Recharge | VVX | 209 | 2 | 4 | Auto(S8) | 30 | 33 | 31 | 39 | 47.1 | 42.2713 | 29.5533 | 32.5998 | 30.8507 |  | TC | Turbocharged | SA | Semi-Automatic |  | 8 | Y | N | A | All Wheel Drive | 10 |  | 492 | GPR | Gasoline (Premium Unleaded Required) | MPG | miles per gallon | N | Not exempt |  |  | 93 | 12 |  |  | 1200 | 1200 | 74 | 73 | 74 | 110.8 | 110.3 | 110.5744 | 77.5276 | 77.2023 | 77.3809 | 40 | EL | Electricity | MPG | miles per gallon | 1200 | 0 | 0 | 0 | 1200 | SIDI; PHEV; | 2 | 2 | 4 | Compact Cars | car | Plug-in Hybrid Label | 2022-07-01 | 31535 |  | N |  |  | N | N | Extended range PHEV variant. All variants/models are AWD. | N |  | Y | Timing on both intake and exhaust sides. | N | N/A | Battery(s) |  | 1 | Lithium Ion |  | 369 | 51 | 136.7 | On-Board |  |  | Electrical Regen Brake |  | Rear Wheels | N |  |  |  |  | 2 | Other | Integrated starter generator | 34 |  |  | GDI | Spark Ignition Direct Injection | N | Y | N | 5W-30/ACEA a5b5 | Y | Yes | Blank | CD-2C | Charge Depleting 2-cycle | CS-2C | Charge Sustaining 2-cycle |  |  | 42.3 |  | 9 | 10 | 10 | PVVXJ02.0P30 | 7 | [14 empty] | 2000 |  | 298 | 270 | 9 | 99 | 5 |  | 530 | 50 | 53 | 52 | 102.6 | 94.6 | 99 | All Electric Range = 0-41 miles (combined) |  |  | 0.684 | 0.677 | 0.681 | (Voluntarily added CD fuel consumption) |  |  | 15.9
[12 empty] | 2023 Volvo S90 T8 AWD Recharge ext. Range | [16 empty] | 2023 Volvo S90 T8 AWD Recharge ext. Range | [15 empty] | 2023 Volvo S90 T8 AWD Recharge ext. Range | [14 empty] | 2023 Volvo S90 T8 AWD Recharge ext. Range | [14 empty] | 2023 Volvo S90 T8 AWD Recharge ext. Range | [15 empty] | 2023 Volvo S90 T8 AWD Recharge ext. Range | [16 empty] | 2023 Volvo S90 T8 AWD Recharge ext. Range | [16 empty] | 2023 Volvo S90 T8 AWD Recharge ext. Range | [13 empty] | 2023 Volvo S90 T8 AWD Recharge ext. Range | [14 empty] | 2023 Volvo S90 T8 AWD Recharge ext. Range | [11 empty] | 2023 Volvo S90 T8 AWD Recharge ext. Range
2023 | Volvo | Volvo Cars of North America, LLC | S90 T8 AWD Recharge ext. Range | VVX | 219 | 2 | 4 | Auto(S8) | 28 | 33 | 30 | 36.8 | 48.5 | 41.2814 | 28.0777 | 33.4653 | 30.2707 |  | TS | Turbocharged+Supercharged | SA | Semi-Automatic |  | 8 | Y | N | A | All Wheel Drive | 10 |  | 485 | GPR | Gasoline (Premium Unleaded Required) | MPG | miles per gallon | N | Not exempt |  |  | 102 | 14 |  |  | 1300 | 1300 | 49 | 48 | 48 | 34.3 | 33.5 | 33.94 | 48.824 | 47.579 | 48.2638 | 38 | EL | Electricity | KW-HR/100Miles | kilowatt-hour per 100 miles | 1300 |  |  |  | 1300 |  | 2 | 2 | 5 | Midsize Cars | car | Plug-in Hybrid Label | 2022-07-01 | 31534 |  | N |  |  | N | N | Extended range PHEV variant. All variants/models are AWD. | N |  | Y | Timing on both intake and exhaust sides. | N | N/A | Battery(s) |  | 1 | Lithium Ion |  | 369 | 51 | 136.7 | On-Board |  |  | Electrical Regen Brake |  | Rear Wheels | N |  |  |  |  | 2 | Other | Integrated starter generator | 34 and 107 |  |  |  |  | N | Y | N | 5W-30/ACEA a5b5 | Y | Yes | Blank | CD-2C | Charge Depleting 2-cycle | CS-2C | Charge Sustaining 2-cycle |  |  |  |  | 8 | 10 |  | PVVXJ02.0P30 | 7 | [14 empty] | 1500 |  | 9 | 9 | 9 | 110 | 5 |  | 500 | 45 | 49 | 47 | 115.9 | 103.6 | 110 | 37.48 | 38.22 | 38 | 0.657 | 0.663 | 0.66 | 0.1 | 0.1 | 0.1 | 15.9
| (Blended PHEV; Tested in the Hybrid (default) mode---not the Power, Pure, AWD, Off-Road (XC) or Individual modes; Voluntarily decreased city, hwy & combined CD mpge values by voluntarily adding gasoline consumed during CD operation.) | [7 empty] | 28 | 33 | 30 | 36.8 | 48.5 | 41.2814 | 28.0777 | 33.4653 | 30.2707 |  | TS | Turbocharged+Supercharged | SA | Semi-Automatic |  | 8 | Y | N | A | All Wheel Drive | 10 |  | 485 | GPR | Gasoline (Premium Unleaded Required) | MPG | miles per gallon | N | Not exempt |  |  | 102 | 14 |  |  | 1300 | 1300 | 66 | 67 | 66 | 98.4 | 100.7 | 99.4219 | 69.0027 | 70.5228 | 69.6786 | 38 | EL | Electricity | MPG | miles per gallon | 1300 |  |  |  | 1300 | SIDI; PHEV; | 2 | 2 | 5 | Midsize Cars | car | Plug-in Hybrid Label | 2022-07-01 | 31534 |  | N |  |  | N | N | Extended range PHEV variant. All variants/models are AWD. | N |  | Y | Timing on both intake and exhaust sides. | N | N/A | Battery(s) |  | 1 | Lithium Ion |  | 369 | 51 | 136.7 | On-Board |  |  | Electrical Regen Brake |  | Rear Wheels | N |  |  |  |  | 2 | Other | 3 phase synchronous electric | 34 and 107 |  |  | GDI | Spark Ignition Direct Injection | N | Y | N | 5W-30/ACEA a5b5 | Y | Yes | Blank | CD-2C | Charge Depleting 2-cycle | CS-2C | Charge Sustaining 2-cycle |  |  | 39.6 |  | 8 | 10 | 10 | PVVXJ02.0P30 | 7 | [14 empty] | 1500 |  | 317 | 285 | 303 | 110 | 5 |  | 500 | 45 | 49 | 47 | 115.9 | 103.6 | 110 | All Electric Range = 0-38 miles (combined) |  |  | 0.657 | 0.663 | 0.66 | (Voluntarily added CD fuel consumption) |  |  | 15.9
[12 empty] | 2023 Volvo V60 T8 AWD Recharge ext. Range | [16 empty] | 2023 Volvo V60 T8 AWD Recharge ext. Range | [15 empty] | 2023 Volvo V60 T8 AWD Recharge ext. Range | [14 empty] | 2023 Volvo V60 T8 AWD Recharge ext. Range | [14 empty] | 2023 Volvo V60 T8 AWD Recharge ext. Range | [15 empty] | 2023 Volvo V60 T8 AWD Recharge ext. Range | [16 empty] | 2023 Volvo V60 T8 AWD Recharge ext. Range | [16 empty] | 2023 Volvo V60 T8 AWD Recharge ext. Range | [13 empty] | 2023 Volvo V60 T8 AWD Recharge ext. Range | [14 empty] | 2023 Volvo V60 T8 AWD Recharge ext. Range | [11 empty] | 2023 Volvo V60 T8 AWD Recharge ext. Range
2023 | Volvo | Volvo Cars of North America, LLC | V60 T8 AWD Recharge ext. Range | VVX | 214 | 2 | 4 | Auto(S8) | 30 | 33 | 31 | 39 | 47.1 | 42.2713 | 29.5533 | 32.5998 | 30.8507 |  | TC | Turbocharged | SA | Semi-Automatic |  | 8 | Y | N | A | All Wheel Drive | 10 |  | 492 | GPR | Gasoline (Premium Unleaded Required) | MPG | miles per gallon | N | Not exempt |  |  | 94 | 29 |  |  | 1200 | 1200 | 44 | 44 | 44 | 30.4 | 30.6 | 30.49 | 43.586 | 44.029 | 43.7854 | 40 | EL | Electricity | KW-HR/100Miles | kilowatt-hour per 100 miles | 1200 |  |  |  | 1200 |  | 2 | 2 | 7 | Small Station Wagons | car | Plug-in Hybrid Label | 2022-07-01 | 31536 |  | N |  |  | N | N | Extended range PHEV variant. All variants/models are AWD. | N |  | Y | Timing on both intake and exhaust sides. | N | N/A | Battery(s) |  | 1 | Lithium Ion |  | 369 | 51 | 136.7 | On-Board |  |  | Electrical Regen Brake |  | Rear Wheels | N |  |  |  |  | 2 | Other | Integrated starter generator | 34 and 107 |  |  |  |  | N | Y | N | 5W-30/ACEA a5b5 | Y | Yes | Blank | CD-2C | Charge Depleting 2-cycle | CS-2C | Charge Sustaining 2-cycle |  |  |  |  | 9 | 10 |  | PVVXJ02.0P30 | 7 | [14 empty] | 2000 |  | 9 | 9 | 9 | 99 | 5 |  | 530 | 50 | 53 | 52 | 102.6 | 94.6 | 99 | 40.85 | 39.97 | 40 | 0.684 | 0.677 | 0.681 | 0.1 | 0.1 | 0.1 | 15.9
| (Blended PHEV; Tested in the Hybrid (default) mode---not the Power, Pure, AWD, Off-Road (XC) or Individual modes; Voluntarily decreased city, hwy & combined CD mpge values by voluntarily adding gasoline consumed during CD operation.) | [7 empty] | 30 | 33 | 31 | 39 | 47.1 | 42.2713 | 29.5533 | 32.5998 | 30.8507 |  | TC | Turbocharged | SA | Semi-Automatic |  | 8 | Y | N | A | All Wheel Drive | 10 |  | 492 | GPR | Gasoline (Premium Unleaded Required) | MPG | miles per gallon | N | Not exempt |  |  | 94 | 29 |  |  | 1200 | 1200 | 74 | 73 | 74 | 110.8 | 110.3 | 110.5744 | 77.5276 | 77.2023 | 77.3809 | 40 | EL | Electricity | MPG | miles per gallon | 1200 |  |  |  | 1200 | SIDI; PHEV; | 2 | 2 | 7 | Small Station Wagons | car | Plug-in Hybrid Label | 2022-07-01 | 31536 |  | N |  |  | N | N | Extended range PHEV variant. All variants/models are AWD. | N |  | Y | Timing on both intake and exhaust sides. | N | N/A | Battery(s) |  | 1 | Lithium Ion |  | 369 | 51 | 136.7 | On-Board |  |  | Electrical Regen Brake |  | Rear Wheels | N |  |  |  |  | 2 | Other | 3 phase synchronous electric | 34 and 107 |  |  | GDI | Spark Ignition Direct Injection | N | Y | N | 5W-30/ACEA a5b5 | Y | Yes | Blank | CD-2C | Charge Depleting 2-cycle | CS-2C | Charge Sustaining 2-cycle |  |  | 42.3 |  | 9 | 10 | 10 | PVVXJ02.0P30 | 7 | [14 empty] | 2000 |  | 298 | 270 | 286 | 99 | 5 |  | 530 | 50 | 53 | 52 | 102.6 | 94.6 | 99 | All Electric Range = 0-41 miles (combined) |  |  | 0.684 | 0.677 | 0.681 | (Voluntarily added CD fuel consumption) |  |  | 15.9
[12 empty] | 2023 Volvo XC60 T8 AWD Recharge | [16 empty] | 2023 Volvo XC60 T8 AWD Recharge | [15 empty] | 2023 Volvo XC60 T8 AWD Recharge | [14 empty] | 2023 Volvo XC60 T8 AWD Recharge | [14 empty] | 2023 Volvo XC60 T8 AWD Recharge | [15 empty] | 2023 Volvo XC60 T8 AWD Recharge | [16 empty] | 2023 Volvo XC60 T8 AWD Recharge | [16 empty] | 2023 Volvo XC60 T8 AWD Recharge | [13 empty] | 2023 Volvo XC60 T8 AWD Recharge | [14 empty] | 2023 Volvo XC60 T8 AWD Recharge | [11 empty] | 2023 Volvo XC60 T8 AWD Recharge
2023 | Volvo | Volvo Cars of North America, LLC | XC60 T8 AWD Recharge | VVX | 226 | 2 | 4 | Auto(S8) | 28 | 28 | 28 | 36.1 | 39.5 | 37.5546 | 27.6039 | 27.8062 | 27.6946 |  | TC | Turbocharged | SA | Semi-Automatic |  | 8 | Y | N | A | All Wheel Drive | 10 |  | 521 | GPR | Gasoline (Premium Unleaded Required) | MPG | miles per gallon | T | Truck | [6 empty] | 1400 | 1400 | 49 | 52 | 50 | 34 | 37.3 | 35.485 | 48.624 | 52.163 | 50.2166 | [5 empty] | 1400 |  |  |  | 1400 |  | 2 | 2 | 31 | Small SUV 4WD |  | Plug-in Hybrid Label | 2022-07-01 | 31538 |  | N |  |  | N | N | Extended range PHEV variant. All variants/models are AWD. | N |  | Y | Timing on both intake and exhaust sides. | N | N/A | Battery(s) |  | 1 | Lithium Ion |  | 369 | 51 | 136.7 | On-Board |  |  | Electrical Regen Brake |  | Rear Wheels | N |  |  |  |  | 2 | Other | Integrated starter generator | 34 |  |  | GDI | Spark Ignition Direct Injection | N | Y | N | 5W-30/ACEA a5b5 | Y | Yes | Blank | CD-2C | Charge Depleting 2-cycle | CS-2C | Charge Sustaining 2-cycle |  |  |  |  | 8 | 10 |  | PVVXJ02.0P30 | 7 | [14 empty] | 1000 |  | 0 | 0 | 9 | 122 | 5 |  | 560 | 45 | 42 | 44 | 118.4 | 127.3 | 122 | 36.612 | 33.831 | 35 | 0.651 | 0.627 | 0.64 | 0.1 | 0.1 | 0.1 | 18.8
2023 | Volvo | Volvo Cars of North America, LLC | XC60 T8 AWD Recharge | VVX | 226 | 2 | 4 | Auto(S8) | 28 | 28 | 28 | 36.1 | 39.5 | 37.5546 | 27.6039 | 27.8062 | 27.6946 |  | TC | Turbocharged | SA | Semi-Automatic |  | 8 | Y | N | A | All Wheel Drive | 10 |  | 521 | GPR | Gasoline (Premium Unleaded Required) | MPG | miles per gallon | T | Truck | [6 empty] | 1400 | 1400 | 66 | 60 | 63 | 99.1 | 90.4 | 94.9864 | 69.3882 | 63.2989 | 66.509 | 36 | EL | Electricity | MPG | miles per gallon | 1400 | 0 | 0 | 0 | 1400 | SIDI; PHEV; | 2 | 2 | 31 | Small SUV 4WD |  | Plug-in Hybrid Label | 2022-07-01 | 31538 |  | N |  |  | N | N | Extended range PHEV variant. All variants/models are AWD. | N |  | Y | Timing on both intake and exhaust sides. | N | N/A | Battery(s) |  | 1 | Lithium Ion |  | 369 | 51 | 136.7 | On-Board |  |  | Electrical Regen Brake |  | Rear Wheels | N |  |  |  |  | 2 | Other | Integrated starter generator | 34 |  |  | GDI | Spark Ignition Direct Injection | N | Y | N | 5W-30/ACEA a5b5 | Y | Yes | Blank | CD-2C | Charge Depleting 2-cycle | CS-2C | Charge Sustaining 2-cycle |  |  |  |  | 8 | 10 | 10 | PVVXJ02.0P30 | 7 | [14 empty] | 1000 |  | 319 | 317 | 9 | 122 | 5 |  | 560 | 45 | 42 | 44 | 118.4 | 127.3 | 122 | All Electric Range = 0-35 miles (combined) |  |  | 0.651 | 0.627 | 0.64 | (Voluntarily added CD fuel consumption) |  |  | 18.8
[12 empty] | 2023 Volvo XC90 T8 AWD Recharge | [16 empty] | 2023 Volvo XC90 T8 AWD Recharge | [15 empty] | 2023 Volvo XC90 T8 AWD Recharge | [14 empty] | 2023 Volvo XC90 T8 AWD Recharge | [14 empty] | 2023 Volvo XC90 T8 AWD Recharge | [15 empty] | 2023 Volvo XC90 T8 AWD Recharge | [16 empty] | 2023 Volvo XC90 T8 AWD Recharge | [16 empty] | 2023 Volvo XC90 T8 AWD Recharge | [13 empty] | 2023 Volvo XC90 T8 AWD Recharge | [14 empty] | 2023 Volvo XC90 T8 AWD Recharge | [11 empty] | 2023 Volvo XC90 T8 AWD Recharge
2023 | Volvo | Volvo Cars of North America, LLC | XC90 T8 AWD Recharge | VVX | 232 | 2 | 4 | Auto(S8) | 26 | 27 | 27 | 33.7 | 38.7 | 35.7802 | 25.9637 | 27.2921 | 26.5451 |  | TC | Turbocharged | SA | Semi-Automatic |  | 8 | Y | N | A | All Wheel Drive | 10 |  | 499 | GPR | Gasoline (Premium Unleaded Required) | MPG | miles per gallon | T | Truck | [6 empty] | 1500 | 1500 | 54 | 57 | 55 | 38 | 39.4 | 38.63 | 54.131 | 56.905 | 55.3793 | [5 empty] | 1500 |  |  |  | 1500 |  | 2 | 2 | 33 | Standard SUV 4WD |  | Plug-in Hybrid Label | 2022-07-01 | 31537 |  | N |  |  | N | N | Extended range PHEV variant. All variants/models are AWD. | N |  | Y | Timing on both intake and exhaust sides. | N | N/A | Battery(s) |  | 1 | Lithium Ion |  | 369 | 51 | 136.7 | On-Board |  |  | Electrical Regen Brake |  | Rear Wheels | N |  |  |  |  | 2 | Other | Integrated starter generator | 34 |  |  | GDI | Spark Ignition Direct Injection | N | Y | N | 5W-30/ACEA a5b5 | Y | Yes | Blank | CD-2C | Charge Depleting 2-cycle | CS-2C | Charge Sustaining 2-cycle |  |  |  |  | 7 | 9 |  | PVVXJ02.0P30 | 7 | [14 empty] | 500 |  | 0 | 0 | 9 | 137 | 5 |  | 530 | 40 | 40 | 40 | 132.4 | 131.1 | 132 | 32.368 | 31.946 | 32 | 0.619 | 0.604 | 0.613 | 0.1 | 0.1 | 0.1 | 18.8
2023 | Volvo | Volvo Cars of North America, LLC | XC90 T8 AWD Recharge | VVX | 232 | 2 | 4 | Auto(S8) | 26 | 27 | 27 | 33.7 | 38.7 | 35.7802 | 25.9637 | 27.2921 | 26.5451 |  | TC | Turbocharged | SA | Semi-Automatic |  | 8 | Y | N | A | All Wheel Drive | 10 |  | 499 | GPR | Gasoline (Premium Unleaded Required) | MPG | miles per gallon | T | Truck | [6 empty] | 1500 | 1500 | 59 | 57 | 58 | 88.7 | 85.4 | 87.184 | 62.3598 | 59.8142 | 61.188 | 33 | EL | Electricity | MPG | miles per gallon | 1500 | 0 | 0 | 0 | 1500 | SIDI; PHEV; | 2 | 2 | 33 | Standard SUV 4WD |  | Plug-in Hybrid Label | 2022-07-01 | 31537 |  | N |  |  | N | N | Extended range PHEV variant. All variants/models are AWD. | N |  | Y | Timing on both intake and exhaust sides. | N | N/A | Battery(s) |  | 1 | Lithium Ion |  | 369 | 51 | 136.7 | On-Board |  |  | Electrical Regen Brake |  | Rear Wheels | N |  |  |  |  | 2 | Other | 3 phase synchronous electric | 107 |  |  | GDI | Spark Ignition Direct Injection | N | Y | N | 5W-30/ACEA a5b5 | Y | Yes | Blank | CD-2C | Charge Depleting 2-cycle | CS-2C | Charge Sustaining 2-cycle |  |  |  |  | 7 | 9 | 10 | PVVXJ02.0P30 | 7 | [14 empty] | 500 |  | 340 | 324 | 9 | 137 | 5 |  | 530 | 40 | 40 | 40 | 132.4 | 131.1 | 132 | All Electric Range = 0-32 miles (combined) |  |  | 0.619 | 0.604 | 0.613 | (Voluntarily added CD fuel consumption) |  |  | 18.8
(Not Confidential)
Note on FC4: Good, David: This value should be calculated using any voluntarily decreased charge depleting or charge sustaining driving range values.
Note on EZ6: Good, David: This value should include the effect of any voluntarily increased charge sustaining or charge depleting CO2 values.
Note on FD6: Good, David: These values should include the effect of any voluntarily lowered charge sustaining and charge depleting mpge values.
Note on FG6: Good, David: These values should include the effect of any voluntarily increased charge sustaining and charge depleting CO2 values.
Note on FJ6: Good, David: If any of the charge depleting driving range values were voluntarily lowered, the lowered values should be shown in these fields.